## Summary Sheet
DCPL Standard BOQ Template
Pakage | Amount | Purchase remark | Project remark | Proposed by | Approved by | Annexure
Civil
Interior | [5 empty] | Annexure missing
Plumbing
Electrical | [5 empty] | Make list Annexure-1
Hvac
Commercial Lights | [5 empty] | Reference image Annexure-2
Light automation
Fire fighting
Fire detection
Pipe Gas work
Gas Leak detector

## Civil
WBS | Item code | Short Text | Description | UOM | Qty | Unit Price | Remarks
|  |  | Dismantling Of Ips Flooring Up To 4" Thick. (Including All Type Of Equipment Charges) | SFT | 100
|  |  | Demolition Flooring Including Bedding Material (Ceramic, Glazed, Vitrified Tiles, Mosaic, Kota, Granite Slab, Marble Slab) | SFT | 100
|  |  | Dismantling Of Internal Plaster With Racking Of Masonry Joints | SFT | 100
|  |  | Scraping & Removing Of Existing Neeru To Receive Pop Punning To Receive As Per The Instructions | SFT | 100
|  |  | A. 4 1/2" Thk Masonry Walls With Plaster - Dismantling Of Brickwork, Siporex Solid Block, Hollow Block | SFT | 100
|  |  | B. 6” Thick Masonry Walls With Plaster - Dismantling Of Brickwork, Siporex Solid Block, Hollow Block | SFT | 100
|  |  | C. 9” Thick Masonry Walls With Plaster - Dismantling Of Brickwork, Siporex Solid Block, Hollow Block | SFT | 100
|  |  | Plumbing / Drainage Pipes & Fittings And Electrical Work | Nos | 2
|  |  | Carting Away The Debris Of Demolition Work (Rate Inclusive Of All Lifts And Leads From Place Of Dumping To The Disposal Trucks. Rates To Be Negotiated By Engg In Charge At Initial Stage And To Be Documented. Will Consider Lumsum Amount For Boq | Nos | 1
|  |  | Removing Existing Doors & Windows Including Shutters & Glazing Without Any Damage And Handing Over To Engineer In Charge. (Rate To Include All Lifts And Leads ) | Nos | 2
|  |  | Breaking And Removing Of Wooden Partition Wherever Directed Including Scaffolding If Necessary Disposed The Debris As Per Engineer In Charge . (Rate To Include All Lifts And Leads ) | SFT | 100
|  |  | Removing Existing False Ceiling Including Framming And Cleaning Complete. | SFT | 100
|  |  | Removal And Disposal Of Glass Partition As Directed By Architect Or Ei.. | SFT | 100
|  |  | Dismantling Of Washroom With All Fixtures, Partition Etc | NOS | 2
|  |  | Demolition Of Raised Floor Upto 12" | SFT | 100
|  |  | Providing & Constructing Rcc Lintels Of Section 41/2" X 6" In Concrete Of M:20 Grade With 8Mm Dia. Tor Steel Bar 4 Nos. With Ms Ring 6Mm Dia At 4" C/C Including Shuttering, Watering, Curing, Lifting, Placing In Position, Etc. Complete. (Minimum Bearing Shall Be 6" On Either Side Of Door / Opening). (Note : Reinforcement Will Not Be Paid Separately) | RFT | 50
|  |  | Providing & Constructing Rcc Lintels Of Section 9" X 8" In Concrete Of M:20 Grade With 8Mm Dia. Tor Steel Bar 4 Nos. With Ms Ring 6Mm Dia At 4" C/C Including Shuttering, Watering, Curing, Lifting, Placing In Position, Etc. Complete. (Minimum Bearing Shall Be 6" On Either Side Of Door / Opening). (Note : Reinforcement Will Not Be Paid Separately) | RFT | 50
|  |  | 2" Thick - Providing & Laying Pcc For Raised Area In Concrete Of M:15 ( 1:2:4 ) Grade With Including Shuttering, Watering, Curing, Lifting, Placing In Position, Etc. Complete Cement Used Shall Be Ppc 53 Grade Of Ultratech,Acc | SFT | 550
|  |  | 3" Thick - Providing & Laying Pcc For Raised Area In Concrete Of M:15 ( 1:2:4 ) Grade With Including Shuttering, Watering, Curing, Lifting, Placing In Position, Etc. Complete Cement Used Shall Be Ppc 53 Grade Of Ultratech,Acc | SFT | 550
|  |  | 4" Thick - Providing & Laying Pcc For Raised Area In Concrete Of M:15 ( 1:2:4 ) Grade With Including Shuttering, Watering, Curing, Lifting, Placing In Position, Etc. Complete | SFT | 550
|  |  | 100 Mm Thick Brickwork In Superstructure - Providing And Constructing Brick Masonry Upto 4500 Mm Height In 1St Class Bricks (Red) In Cement Mortar Of Proportion 1:4 (Cement : Sand) Including Runner (Patli) 100 Mm Thick In Concrete Mix 1:2:4 At Every 1000 Mm Height, Having 4 Nos. M.S. Longitudinal Bars Of 8 Mm Dia, With Stirrups Of 6 Mm Dia. And Also Including Necessary Scaffolding Work, Raking Out Joints, Watering, Curing Etc. Complete As Per Detail Drawing, As Specified And As Directed By Architect. Cement Shall Used Be Of Ppc 53 Grade Of Ultratech/Acc | SFT | 1200
|  |  | 150 Mm Thick Brickwork In Superstructure - Providing And Constructing Brick Masonry Upto 4500 Mm Height In 1St Class Bricks (Red) In Cement Mortar Of Proportion 1:4 (Cement : Sand) Including Runner (Patli) 100 Mm Thick In Concrete Mix 1:2:4 At Every 1000 Mm Height, Having 4 Nos. M.S. Longitudinal Bars Of 8 Mm Dia, With Stirrups Of 6 Mm Dia. And Also Including Necessary Scaffolding Work, Raking Out Joints, Watering, Curing Etc. Complete As Per Detail Drawing, As Specified And As Directed By Architect. Cement Shall Used Be Of Ppc 53 Grade Of Ultratech/Acc | SFT | 150
|  |  | 225 Mm Thick Brickwork In Superstructure - Providing And Constructing Brick Masonry Upto 4500 Mm Height In 1St Class Bricks (Red) In Cement Mortar Of Proportion 1:4 (Cement : Sand) Including Runner (Patli) 100 Mm Thick In Concrete Mix 1:2:4 At Every 1000 Mm Height, Having 4 Nos. M.S. Longitudinal Bars Of 8 Mm Dia, With Stirrups Of 6 Mm Dia. And Also Including Necessary Scaffolding Work, Raking Out Joints, Watering, Curing Etc. Complete As Per Detail Drawing, As Specified And As Directed By Architect. Cement Shall Used Be Of Ppc 53 Grade Of Ultratech/Acc | SFT | 150
|  |  | 100 Mm Thick Blockwork In Superstructure - Providing And Constructing Masonry In Aac Brick/Siforex Upto 4500 Mm Height In Cement Mortar Of Proportion 1:4 (Cement : Sand)/ Bonding Compound As Recommanded By Brick Manufaturer Including Runner (Patli) 100 Mm Thick In Concrete Mix 1:2:4 At Every 1000 Mm Height, Having 4 Nos. M.S. Longitudinal Bars Of 8 Mm Dia, With Stirrups Of 6 Mm Dia. And Also Including Necessary Scaffolding Work, Raking Out Joints, Watering, Curing Etc. Complete As Per Detail Drawing, As Specified And As Directed By Architect. Cement Shall Used Be Of Ppc 53 Grade Of Ultratech/Acc | SFT | 1200
|  |  | 150 Mm Thick Blockwork In Superstructure - Providing And Constructing Masonry In Aac Block/Siforex Upto 4500 Mm Height In Cement Mortar Of Proportion 1:4 (Cement : Sand)/ Bonding Compound As Recommanded By Brick Manufaturer Including Runner (Patli) 100 Mm Thick In Concrete Mix 1:2:4 At Every 1000 Mm Height, Having 4 Nos. M.S. Longitudinal Bars Of 8 Mm Dia, With Stirrups Of 6 Mm Dia. And Also Including Necessary Scaffolding Work, Raking Out Joints, Watering, Curing Etc. Complete As Per Detail Drawing, As Specified And As Directed By Architect. | SFT | 150
|  |  | 200 Mm Thick Blockwork In Superstructure - Providing And Constructing Masonry In Aac Block/Siforex Upto 4500 Mm Height In Cement Mortar Of Proportion 1:4 (Cement : Sand)/ Bonding Compound As Recommanded By Block Manufaturer Including Runner (Patli) 100 Mm Thick In Concrete Mix 1:2:4 At Every 1000 Mm Height, Having 4 Nos. M.S. Longitudinal Bars Of 8 Mm Dia, With Stirrups Of 6 Mm Dia. And Also Including Necessary Scaffolding Work, Raking Out Joints, Watering, Curing Etc. Complete As Per Detail Drawing, As Specified And As Directed By Architect. Cement Shall Used Be Of Ppc 53 Grade Of Ultratech/Acc | SFT | 150
|  |  | Providing And Fixing 50Mm Thick Fire Brick Flooring Below & Behind Tandoor In Cm Of Ratio 1:4 Below Tandoor Area Including Roff Cement, Cutting, Curing Etc. Complete As Per Detaled Drawings And As Specified By Architect/ Engg. Incharge. | SFT | 50
|  |  | Providing & Making 75 Mm High Pedastal At Kitchen Or As Per Required Location For Panels, Water Tank, Ro Foundation, Blower Foundation, Attached Buffet Counter Foundation Including Brick Masonary For Border / Concrete 1:2:4, Plastering, Cutting,Filling, Curing, Scaffolding And Cleaning Etc. Complete As Per Detail Drawing,And As Specified As Directed By Architect Or Ei. | RFT | 20
|  |  | Providing And Doing 12Mm / 20Mm Thick Internal Plaster Upto 4500 Mm Height To The Walls & Ceiling In Cement Mortar 1:4 Mix In Single Coat Including Scaffolding, Watering, Curing, Cleaning Etc. Complete As Per Detail Drawing, As Specified And As Directed By Architect. Note:- Crack Resistance Cement Shall Be Used. | SFT | 2400
|  |  | Same As Above Item But In Patta Upto 1" To 3" Wide. | RFT | 100
|  |  | Same As Above Item But In Patta Upto 4" To 6" Wide. | RFT | 100
|  |  | Providing And Doing 12 To 20 Thick External Plaster Upto 4500 Mm Height To The Walls & Ceiling In Cement Mortar 1:4 Mix In Double Coat Including Wire Mesh,Scaffolding, Watering, Curing, Cleaning Etc. Complete As Per Detail Drawing, As Specified And As Directed By Architect. Note:- Crack Resistance Cement Shall Be Used. | SFT | 1200
|  |  | Providing Waterproofing Treatment In Toilet , Kitchen, Bar, Terrace Area Over The Slab By First Coat Of Urp Coating Primer & Applying 2 Coat Of Dr. Fixit Waterproofing Product (Pidifin 2K) As Per Manufacturer Specifications Including Surface Prepration And Screading As Per Manufacure'S Specifications, All Lead, Lifts,Curing, Testing Etc . Complete As Specified By Ei. (Only Raised Floor Area) | SFT | 550
|  |  | Providing Waterproofing Treatment In Toilet , Kitchen,Bar, Terrace Area Over The Slab By First Coat Of Urp Coating Primer & Applying 2 Coat Of Dr. Fixit Waterproofing Product (Pidifin 2K) As Per Manufacturer Specifications And 1 Coat Of Cement Mortar Skridding Above It In C.M. Ratio 1:2 By Using Waterproofing Compound(Dr. Fixit Pidiproof Lw) In Ratio Of 200Ml Per 50Kg/Bag Etc. Including Surface Prepration As Per Manufacure'S Specifications, All Lead, Lifts,Curing, Testing Etc . Complete As Specified By Ei.(Only For Wall Area Till 3 Ft) | SFT | 1100
|  |  | Providing Waterproofing Treatment In Toilet , Kitchen, Bar, Terrace Area Over The Slab By Membrane Sheet As Per Architect/Eic Specifications Including Surface Prepration And Screading As Per Manufacure'S Specifications, All Lead, Lifts,Curing, Testing Etc . Complete As Specified By Ei. (Only Raised Floor Area) | SFT | 550
|  |  | Providing Waterproofing Treatment In Toilet , Kitchen, Bar, Terrace Area Over The Wall Till 900 Mm Height By Membrane Sheet As Per Architect/Eic Specifications Including Surface Prepration As Per Manufacure'S Specifications, All Lead, Lifts,Curing, Testing Etc . Complete As Specified By Ei. (Only For Wall Till 3 Ft Ht) | SFT | 1100
|  |  | Providing And Laying 8" Thick Siporex Bricks As Filling Material Consists Of 18 To25 Mm Thick Cement Mortar In Cm Ratio1:3 As Bottom Layer, 140 To 150 Mm Thick Sifirex Bricks/ Siforex Brick Bats Along With Joints Filling By Mortar Cm 1:3 With Waterproofing Compund (Dr. Fixit Pidiproof Lw) 200Ml/50Kg Mixed In Cement Mortar As Second Layer And 25 Mm Thick Top Layer With Same Cement Mortar Etc. Complete Including All Lifts & Leads,Curing, Testing Covering Ten Years Guarantee Complete For Toilet, Ktchen & Bathrooms Etc. Complete As Per Detailed Drawings And As Specified By Architect Or Ei. | SFT | 550
|  |  | Vata 150X150 With Pcc And Plaster With Water Proofing Compound Including Dressing, Cleaning, Watering, Curing Etc. Complete As Per Detail Drawing Or As Directed By Architect Or Ei. | RFT | 160
|  |  | Incasing Of Drain Pipes Covering In Kitchen / Toilet Area 12" X 12" Thick M-20 Concrete Filling Including Dressing, Cleaning, Watering, Curing Etc. Complete As Per Detail Drawing Or As Directed By Architect Or Ei. | RFT | 160
|  |  | 24''X24'' Ic Chambers As Main Chamber - Chamber Making In Brick Work With 1:4 Cement Sand Mortar Including Making Vata In All Edges, Plastering And Applying All Side 2 Coat Of Dr. Fixit Waterproofing Product (Pidifin 2K) Including Surface Prepration As Per Manufacure'S Specifications, After That Fixing Of China Mosaic Tiles Inside Of Chamber, Joint Filling, Cutting Of Kota Stone Flooring And Fixing Of Grating Etc Complete Including All Lead, Lifts,Curing, Testing As Specified By Ei. | NOS | 1
|  |  | 24''X24'' Frp Chambers As Main Chamber - Chamber Making In Brick Work With 1:4 Cement Sand Mortar Including Making Vata In All Edges, Plastering And Applying All Side 2 Coat Of Dr. Fixit Waterproofing Product (Pidifin 2K) Including Surface Prepration As Per Manufacure'S Specifications, After That Fixing Of China Mosaic Tiles Inside Of Chamber, Joint Filling, Cutting Of Kota Stone Flooring And Fixing Of Grating Etc Complete Including All Lead, Lifts,Curing, Testing As Specified By Ei. |  | 1
|  |  | 12''X12'' - Chamber Making In Brick Work With 1:4 Cement Sand Mortar Including Making Vata In All Edges, Plastering And Applying All Side 2 Coat Of Dr. Fixit Waterproofing Product (Pidifin 2K) Including Surface Prepration As Per Manufacure'S Specifications, After That Fixing Of China Mosaic Tiles Inside Of Chamber, Joint Filling, Cutting Of Kota Stone Flooring And Fixing Of Grating Etc Complete Including All Lead, Lifts,Curing, Testing As Specified By Ei. (Ss 304 Grating To Be Included) | NOS | 1
|  |  | 18''X12'' - Chamber Making In Brick Work With 1:4 Cement Sand Mortar Including Making Vata In All Edges, Plastering And Applying All Side 2 Coat Of Dr. Fixit Waterproofing Product (Pidifin 2K) Including Surface Prepration As Per Manufacure'S Specifications, After That Fixing Of China Mosaic Tiles Inside Of Chamber, Joint Filling, Cutting Of Kota Stone Flooring And Fixing Of Grating Etc Complete Including All Lead, Lifts,Curing, Testing As Specified By Ei. (Ss 304 Grating To Be Included) | NOS | 1
|  |  | 24''X12'' - Chamber Making In Brick Work With 1:4 Cement Sand Mortar Including Making Vata In All Edges, Plastering And Applying All Side 2 Coat Of Dr. Fixit Waterproofing Product (Pidifin 2K) Including Surface Prepration As Per Manufacure'S Specifications, After That Fixing Of China Mosaic Tiles Inside Of Chamber, Joint Filling, Cutting Of Kota Stone Flooring And Fixing Of Grating Etc Complete Including All Lead, Lifts,Curing, Testing As Specified By Ei. (Ss 304 Grating To Be Included) | NOS | 1
|  |  | 84''X10'' - Chamber Making In Brick Work With 1:4 Cement Sand Mortar Including Making Vata In All Edges, Plastering And Applying All Side 2 Coat Of Dr. Fixit Waterproofing Product (Pidifin 2K) Including Surface Prepration As Per Manufacure'S Specifications, After That Fixing Of China Mosaic Tiles Inside Of Chamber, Joint Filling, Cutting Of Kota Stone Flooring And Fixing Of Grating Etc Complete Including All Lead, Lifts,Curing, Testing As Specified By Ei. (Ss 304 Grating To Be Included) | NOS | 1

## Interior
WBS | ItemCode | Item Name | UOM | Qty | Unit Price | Remarks
|  | Providing Pest Control & Anti-termite treatment by appointing a specialized agency as per the specifications mentioned by the Bureau of Indian Standard & Agencies specification ( Whichever is higher ) for General Civil , Plumbing / Drainage & timber / Carpentry works , Gypsum related work including 5 Years guarantee under suitable undertaking on stamp paper etc complete as directed . ( Mode of Measurement to be on carpet area of floor & not the area of surface treated.) | SFT | 2100
|  | Providing and Laying KOTA stone of 25mm thk. on avg 40 mm thk bed of 1:4 cement mortar in proper line and level including neat cement float, filling joints with neat cement slurry of appropriate colour, cleaning, curing, rubbing, complete. Scope includes laying of floor protective cover on the floor and removing of the same when directed along with supply of all necessary materials, labour, tools and tackles complete in line with the Technical Specification, Drawings and as per the direction of the Architect & PMC. Including Polishing. Size : 550x550 Basic Rate : 55 Per SFT | SFT | 550
|  | Fixing & laying of tiles for flooring which includes --bedding of 75mm thickness with mortar of 1:6 ratio (1cement:6sand), spreading of grey cement slurry with minimum of 2kg/ Sq.mt. ratio over bedding mortar, including 3mm spacer with epoxy grout of approved colour, adhesive of bal Endura or approved equivalent, making of hole where ever required, in proper line and level in all direction, at all height with lead and lift, polishing/finishing/cleaning etc. as per design and drawing and directed by PMC etc. complete.size - 150x600 mm. Basic Rate : 150 Per SFT (make kajaria) | SFT | 750
|  | Fixing & laying of tiles for flooring which includes --bedding upto 75 mm thickness with mortar of 1:6 ratio (1cement:6sand), spreading of grey cement slurry with minimum of 2kg/ Sq.mt. ratio over bedding mortar, including 3mm spacer with epoxy grout of approved colour, adhesive of bal Endura or approved equivalent, making of hole where ever required, in proper line and level in all direction, at all height with lead and lift, polishing/finishing/cleaning etc. as per design and drawing and directed by PMC etc. complete.size - 300x300. Basic Rate : 220 Per SFT | SFT | 550
|  | Fixing & laying of 100mm high tiles for skirting with bedding of appropriate approved make adhesive & colour joint filler inclusive of making all groove/chamfering/rounding/hole where ever required, in proper line and level in all direction, polishing/finishing/cleaning etc. Complete as per detail drawing, specification and as directed by PMC.size - 100x600. Basic Rate : 120 Per SFT | RFT | 165
|  | Providing and fixing Glazed Decorative wall tiles which includes-approved make of adhesive like bal Endura or equivalent, grey cement paste with backing coat of 1:3 cement mortar not less than 12mm thick as & where ever required, joint filler of approved make and colour, as and where ever required, in proper line and level in all direction, at all height with lead and lift, polishing/finishing/cleaning etc as per design, drawing and directed by PMC etc. all complete.Size : 75x300 Rate : 275per Sft | SFT | 300
|  | Providing and fixing Ceramic wall tiles with 2mm spacer which includes-approved make of adhesive like bal Endura or equivalent, dry cladding on bison board panelling, joint filler of approved make and colour, as and where ever required, in proper line and level in all direction, at all height with lead and lift, polishing/finishing/cleaning etc as per design, drawing and directed by PMC etc. all complete. (Color - white/ ivory) | SFT | 1050
|  | P&F of 304 grade 3mm thick SS Corner guard (30mm x 30mm, mat finished as per approved sample) fixing with conceal tile on each corner of the kitchen's wall before cladding of tiles, so that the corner may be protected from the damages. Complete in proper line & level and site engineer's instruction. 2400 mm ht | RFT | 56
|  | P&F of 3mm thick antique brass floor inlay fixing with thread screws on each corner of the kitchen's wall before cladding of tiles, so that the corner may be protected from the damages. Complete in proper line & level and site engineer's instruction. | RFT | 80
|  | Providing and applying Plaster of Paris punning of average thickness 20-25mm to existing wall surfaces/ on existing tiles including chicken mesh in true level and plumb complete as per design and drawing Cleaning the surface properly with sand paper, filling cracks/holes with plaster of Paris. Applying lambi / putty (lambi/putty will be of good quality) sand papering the putty work on chamfers, etc.at any / all heights. Rate include cost for making grooves up to 12mm thick if required in horizontal or vertical direction near doors, windows, skirting, floor covering, masking tape and cleaning the area all complete as per drawing, design & manufactures specification. block work walls | SFT | 900
|  | Providing, making and fixing of Gypsum false ceiling as per manufacturer design and drawing including cut-outs for hvac grille, lights etc.at any / all heights. Rate quoted should be including of vertical drop of any heights, mouldings and size mentioned in drawings with necessary required framing in 450x 900 ultra Gyproc sections, fittings, and fixtures, scaffolding, floor covering, masking tape and cleaning the area all complete as per drawing, design & manufactures specification all complete. Rates do not include painting work. | SFT | 550
|  | Kitchen Door - Providing & fixing in position of wooden FRD Double Leaf Door made up of 38 mm thick fire rated flush door shutter of approved make & thickness, Inner side finished with wooden laminate and outer side with veneer finish including providing & fixing 750mm X 200mm fire rated 6 mm thk glass Vision panel and 12mm thk Wooden lipping all around, including of 300mm thk SS push plate and 300mm high SS kick plate, including P/F of Door frame made out of CP Teak / Ash wood or equivalent with melamine polish finish. Size of the frame approximate 175mm wide X 50mm thick. Applicable hardwares such as s/s handles/ ss push plate, floor spring and any other hardware etc required to complete the related works as per design & detail. door hardware make consider Dorma / Hafele/Ozone Need heavy duty floor spring & both sides openable. | SFT | 28 |  | Firated
|  | Kitchen Door - Providing & fixing in position of wooden Double Leaf Door made up of 38 mm thick flush door shutter of approved make & thickness, Inner side finished with wooden laminate and outer side with veneer finish including providing & fixing 750mm X 200mm normal 6 mm thk glass Vision panel and 12mm thk Wooden lipping all around, including of 300mm thk SS push plate and 300mm high SS kick plate, including P/F of Door frame made out of CP Teak / Ash wood or equivalent with melamine polish finish. Size of the frame approximate 175mm wide X 50mm thick. Applicable hardwares such as s/s handles/ ss push plate, floor spring and any other hardware etc required to complete the related works as per design & detail. door hardware make consider Dorma / Hafele/Ozone Need heavy duty floor spring & both sides openable. | SFT | 28 |  | Non Firated
|  | Live Kitchen Sliding Door Providing & fixing in position of wooden FRD sliding door made up of 38mm thick fire rated flush door shutter of approved make & thickness, both side to be finished with wooden laminate including providing & fixing 750mm X 200mm fire rated glass Vision panel and 12mm thk Wooden lipping all around, including conceal handle a and 300mm high SS kick plate, including P/F of Door frame made out of CP Teak / Ash wood or equivalent with melamine polish finish. Size of the frame approximate 175mm wide X 50mm thick. Applicable hardware's such as sliding channel, s/s handles/ ss push plate, lock, tower bolt and any other hardware etc required to complete the related works as per design & detail. door hardware make consider Dorma / Hafele/Ozone Need heavy duty floor spring & both sides openable. | SFT | 18
|  | Live Kitchen Sliding Door Providing & fixing in position of wooden sliding door made up of 38mm thick normal green/kit make flush door shutter of approved make & thickness, both side to be finished with wooden laminate including providing & fixing 750mm X 200mm normal 6mm thk glass Vision panel and 12mm thk Wooden lipping all around, including conceal handle a and 300mm high SS kick plate, including P/F of Door frame made out of CP Teak / Ash wood or equivalent with melamine polish finish. Size of the frame approximate 175mm wide X 50mm thick. Applicable hardware's such as sliding channel, s/s handles/ ss push plate, lock, tower bolt and any other hardware etc required to complete the related works as per design & detail. door hardware make consider Dorma / Hafele/Ozone Need heavy duty floor spring & both sides openable. | SFT | 18
|  | Main Door (Size - 1800x2400 mm) P/F 10 mm thk. toughened glass double leaf openable door with 20x 40mm MS framework with white/ black powder coating and bottom base wooden partiton height upto 600mm with wooden molding finish with duco paint and all necessary required groove, wooden framing, including glass door with heavy duty floor spring fixing with approved make adhesive and fasteners, cutting/ chamfering/ groove/rounding wherever required, at all height with lead and lift, finishing, cleaning as per design and drawing etc. all complete. including door lock. | SFT | 32
|  | Trap Door - Providing and fixing trap doors for access to the service areas. The trap door shall have an internal frame o 50x50 mm MS Pipe and external frame made of 50mm x 50mm in good quality seasoned ash wood scantling on which the shutter is hinged. Shutter shall be made of 19 mm. fire rated Green Plywood. The exposed side & Internal side shall be white laminate finish. Concealed heavy duty hinges shall be used to mount the shutters and locking shall be provided with Allen key and panel locks. Sufficient number of hinges and locks shall be provided to avoid sagging of the shutter. Key also shall be supplied | SFT | 21
|  | Trap Door - Providing and fixing trap doors for access to the service areas. The trap door shall have an internal frame o 50x50 mm MS Pipe and external frame made of 50mm x 50mm in good quality seasoned ash wood scantling on which the shutter is hinged. Shutter shall be made of 19 mm Green Plywood. The exposed side & Internal side shall be white laminate finish. Concealed heavy duty hinges shall be used to mount the shutters and locking shall be provided with Allen key and panel locks. Sufficient number of hinges and locks shall be provided to avoid sagging of the shutter. Key also shall be supplied | SFT | 21
|  | Service Station - (Size - 1200x550x900 mm) P/F service counters in duco finished from outer surface & top finished in marble. The storage under the Counter should be provided with 6" ht. drawers at top row finished with wooden ribs. top of the shutter having C section brass inlay & below openable shutters finished with duco. the drawer should have internal partiton with fabric finish for cutlary Shutters made out of 19mm thk. fire rated plywood finished with 1mm thk. laminate internally. The shutters to be provided with fittings such as hinges; handles; ball catch, locks etc. complete in all respect. The rates for the Shutters to be included. as per design and details. any 1drawer (in each service station) should have 3compartment made in ply finished with fabric for cutlery and bottom storage should have 1shelf for crockery, shelf in ply finished with white laminate Plywood - branded fire rated -- Greenply or Equivalent brand Veneer Make - Euro/Greenlam/Merino/ or equivalent (Basic Rate- 140 Sq. ft.) Laminate Make - Euro/Greenlam/Merino/ or equivalent (Basic Rate- 40 Sq. ft.) Marble basic rate - 800 sft | NOS | 1
|  | Service Station - (Size - 1200x550x900 mm) P/F service counters in duco finished from outer surface & top finished in marble. The storage under the Counter should be provided with 6" ht. drawers at top row finished with wooden ribs. top of the shutter having C section brass inlay & below openable shutters finished with duco. the drawer should have internal partiton with fabric finish for cutlary Shutters made out of 19mm thk plywood finished with 1mm thk. laminate internally. The shutters to be provided with fittings such as hinges; handles; ball catch, locks etc. complete in all respect. The rates for the Shutters to be included. as per design and details. any 1drawer (in each service station) should have 3compartment made in ply finished with fabric for cutlery and bottom storage should have 1shelf for crockery, shelf in ply finished with white laminate Plywood - branded plyt -- Greenply or Equivalent brand Veneer Make - Euro/Greenlam/Merino/ or equivalent (Basic Rate- 140 Sq. ft.) Laminate Make - Euro/Greenlam/Merino/ or equivalent (Basic Rate- 40 Sq. ft.) Marble basic rate - 800 sft | NOS | 1
|  | Console (Size - 1200x600x900 mm) P/F service counters in duco finished from outer surface & top finished in veneer. The storage under the Counter should be provided with 6 inch ht. drawers at top row finished with wooden ribs. top of the shutter having C section brass inlay & below openable shutters finished with duco. the drawer should have internal partiton with fabric finish for cutlary Shutters made out of 19mm thk. fire rated plywood finished with 1mm thk. laminate internally. The shutters to be provided with fittings such as hinges; handles; ball catch, locks etc. complete in all respect. The rates for the Shutters to be included. as per design and details. any 1drawer (in each service station) should have 3compartment made in ply finished with fabric for cutlery and bottom storage should have 1shelf for crockery, shelf in ply finished with white laminate Plywood - branded fire rated Ply (MR Calibrated, IS 303) -- Greenply or Equivalent brand Veneer Make - Euro/Greenlam/Merino/ or equivalent (Basic Rate- 140 Sq. ft.) Laminate Make - Euro/Greenlam/Merino/ or equivalent (Basic Rate- 40 Sq. ft.) | NOS. | 1 |  | Firated Material
|  | Console (Size - 1200x600x900 mm) P/F service counters in duco finished from outer surface & top finished in veneer. The storage under the Counter should be provided with 6 inch ht. drawers at top row finished with wooden ribs. top of the shutter having C section brass inlay & below openable shutters finished with duco. the drawer should have internal partiton with fabric finish for cutlary Shutters made out of 19mm thk. fire rated plywood finished with 1mm thk. laminate internally. The shutters to be provided with fittings such as hinges; handles; ball catch, locks etc. complete in all respect. The rates for the Shutters to be included. as per design and details. any 1drawer (in each service station) should have 3compartment made in ply finished with fabric for cutlery and bottom storage should have 1shelf for crockery, shelf in ply finished with white laminate Plywood - Ply (MR Calibrated, IS 303) -- Greenply or Equivalent brand Veneer Make - Euro/Greenlam/Merino/ or equivalent (Basic Rate- 140 Sq. ft.) Laminate Make - Euro/Greenlam/Merino/ or equivalent (Basic Rate- 40 Sq. ft.) | NOS. | 1 |  | For Non Firated Material
|  | MS Display Unit 01( SIze -1500x200x5000 mm) P/F Display unit having 20 x 20mm MS framework with black powder coat upto ceiling height, having wooden shelf @ every 350mm c/c including all necessary hardware etc. complete. 20mm thk sandwitched glass shelf with cane in center and with veneer finish frame Plywood - branded fire rated Ply (MR Calibrated, IS 303) -- Greenply or Equivalent brand Veneer Make - Euro/Greenlam/Merino/ or equivalent (Basic Rate- 140 Sq. ft.) Laminate Make - Euro/Greenlam/Merino/ or equivalent (Basic Rate- 40 Sq. ft.) 20X20mm MS section finish with black powder coat | NOS. | 1
|  | 20mm thk sandwiched glass shelf with cane in center and with veneer finish frame(500x200 mm) | Nos | 10
|  | Hostess Desk (Size - 1000x500x1050 mm) roviding and fixing Hostess desk made out of approved make branded fire rated ply -- Greenply or Equivalent brand and finished with veneer as approved with veneer groves as per design with melamine matt polish 20X20mm MS section finish with black powder coated legs. with ss 3mm thick pvd coated CC Logo Desk to have 2 drawers of ht 155mm, finished with duco outside and veneer matching laminate inside with inbuilt recessed handles in wood and polish. Basic cost of Veneer : 140/- SFT | NOS. | 1 |  | Firated
|  | Hostess Desk (Size - 1000x500x1050 mm) Providing and fixing Hostess desk made out of approved make branded ply -- Greenply or Equivalent brand and finished with veneer as approved with veneer groves as per design with melamine matt polish 20X20mm MS section finish with black powder coated legs. with ss 3mm thick pvd coated CC Logo Desk to have 2 drawers of ht 155mm, finished with duco outside and veneer matching laminate inside with inbuilt recessed handles in wood and polish. Basic cost of Veneer : 140/- SFT |  |  |  | Non Firated
|  | Banquet Back Planter Box (Size - 8450x300x900 mm) Providing and fixing of 19mm thk fire rated Ply-- Greenply or Equivalent brand apron to be cladded with Veneer/Solid Wood all necessary required groove, wooden framing, approved make adhesive and cutting/ chamfering/ groove/rounding wherever required, at all height with lead and lift, finishing, cleaning as per design and drawing etc. all complete. | RFT | 24 |  | Firated
|  | Banquet Back Planter Box (Size - 8450x300x900 mm) Providing and fixing of 19mm thk Ply-- Greenply or Equivalent brand apron to be cladded with Veneer/Solid Wood all necessary required groove, wooden framing, approved make adhesive and cutting/ chamfering/ groove/rounding wherever required, at all height with lead and lift, finishing, cleaning as per design and drawing etc. all complete. |  |  |  | Non Firated
|  | Banquet Seating (Size - 8450x600x900 mm) Providing, making and fixing sofa made out of wooden frame work and cladded with 12mm thk approved make branded fire rated Ply -- Greenply or Equivalent brand & approved fabric with required wooden frame, top rail having 38mm dia brass metal rail height upto 150mm and side to have a cane paneling with required wooden frame with incline backrest. the bottom to have storage under seat with heavy duty sliding trolly to keep crockey. finishing/cleaning/cutting/required fixture & fasteners etc. as per design & drawing & as directed by Project Manager etc. complete. Sofa will have high density rubber foam in angle.(Foam used should be approved and to be certified against poisonous and noxious fumes.) Rate includes upholstery of fabrics. Under seating Drawers with heavy duty trolley for storage. Veneer on exterior finish Basic cost @ 140Rs sft Leathere Basic cost @ 550 per RMT Fabric Basic cost - 1600 Rmt 38mm dia brass top rail Heavy duty sliding trolly for storage | RFT | 24 |  | Firated
|  | Banquet Seating (Size - 8450x600x900 mm) Providing, making and fixing sofa made out of wooden frame work and cladded with 12mm thk approved make branded Ply -- Greenply or Equivalent brand & approved fabric with required wooden frame, top rail having 38mm dia brass metal rail height upto 150mm and side to have a cane paneling with required wooden frame with incline backrest. the bottom to have storage under seat with heavy duty sliding trolly to keep crockey. finishing/cleaning/cutting/required fixture & fasteners etc. as per design & drawing & as directed by Project Manager etc. complete. Sofa will have high density rubber foam in angle.(Foam used should be approved and to be certified against poisonous and noxious fumes.) Rate includes upholstery of fabrics. Under seating Drawers with heavy duty trolley for storage. Veneer on exterior finish Basic cost @ 140Rs sft Leathere Basic cost @ 550 per RMT Fabric Basic cost - 1600 Rmt 18mm dia brass top rail Heavy duty sliding trolly for storage | RFT | 24 |  | Non Firated
|  | Cane Paneling - Supply and Fixing of bamboo cane in natural finish with all necessary hardware upto 5000mm height as specified in drawings or as instructed by EIC | SQFT | 350
|  | Wall Dado Veneer Paneling - Providing, making and fixing of wall panel made of 12mm thk branded fire rated Ply -- Greenply or Equivalent brand with Veneer finish with melamine polish with required MS framing, approved make adhesive and fasteners, cutting/ chamfering/ groove/rounding wherever required, at all height with lead and lift, finishing, cleaning as per design and drawing etc. all complete. Basic Rate of Veneer @ 120 Rs per SFT | SFT | 475 |  | Firated
|  | Wall Dado Veneer Paneling - Providing, making and fixing of wall panel made of 12mm thk branded Ply -- Greenply or Equivalent brand with Veneer finish with melamine polish required MS framing, approved make adhesive and fasteners, cutting/ chamfering/ groove/rounding wherever required, at all height with lead and lift, finishing, cleaning as per design and drawing etc. all complete. Basic Rate of Veneer @ 120 Rs per SFT |  |  |  | Non Firated
|  | Moulding Providing, making and fixing of \wooden mouldings as per detail drawing with grooves to be added with all necessary required wooden framing, approved make adhesive and fasteners, cutting/ chamfering/ groove/rounding wherever required, at all height with lead and lift, finishing, cleaning as per design and drawing etc. all complete. | RFT | 600
|  | Storage Cabinet - With Bamboo Cane shutter (Size - 1000x200 m) - P/F louver shutter with fire rated plywood framework finished with veneer as per design & detail made in wood with openable shutters with bamboo cane paneling back side of the cane to be finished with laminate. Including all necessary required wooden framing, approved make adhesive and fasteners, Lock, cutting/ chamfering/ groove/rounding wherever required, at all height with lead and lift, finishing, cleaning as per design and drawing etc. all complete. Basic rate of Veneer @ 120 Rs per SFT Basic rate of laminate @ 50 Rs per SFT | NO. | 1
|  | Signage bulkhead Ply boxing with leather finish granite panelling on façade Providing, making and fixing fire rated ply boxing made out of wooden/ aluminium frame work and cladded with 12mm thk approved make branded fire rated Ply (MR Calibrated, IS 303) -- Greenply or Equivalent brand finished with 18mm thk leather finish granite. all with required frame finishing/cleaning/cutting/required fixture & fasteners etc. as per design & drawing & as directed by Project Manager etc. complete. | SFT | 60 |  | Firated
|  | Planter Box above banquet (Size - 8450x3100x300) - Providing and fixing M.S frame stand made out of 20mm x 20mm hollow box sections with 19mm thk approved make branded fire rated Ply-- Greenply or Equivalent brand apron to be cladded with Veneer/Solid Wood all necessary required groove, wooden framing, approved make adhesive and cutting/ chamfering/ groove/rounding wherever required, at all height with lead and lift, finishing, cleaning as per design and drawing etc. all complete. | NOS. | 1 |  | Non Firated
|  | Bar Counter (Size - 3000x200 mm) P/F Bar counter to be made out of 19mm thk approved make branded fire rated ply-- Greenply or Equivalent brand apron to be cladded with wood & bamboo cane as per detail and platform in white Marble finished based on ply with necessary ms barcket, Necessary opening should be made for fixing of stainless steel sink. Erecting brick wall for plumbing and Brick platform should be provided on floor below the platform of 100mm high brass skirting from outside. The top platform to have 50mm wide Marble finish fascia horizontally. Plywood - branded fire rated Ply-- Greenply or Equivalent brand Veneer Make - Euro/Greenlam/Merino/ or equivalent (Basic Rate- 140 Sq. ft.) Top service Counter Ply Base with Neccesory Support to receved marble | RFT | 10
|  | Bar Counter - Front Elevation (apron) to be to be made out of 19mm thk approved make branded fire rated Ply) -- Greenply or Equivalent brand with veneer finish frames, ply to be finished with duco and veneer frames to be finished with melamine polish. Top row finished with metal cane and 100mm skirting with veneer as per detailed Drawing & design. Provision for indirect lighting to be made | SFT | 20
|  | 50mm thk Top service platform in Marble Marble Basic Rate 800/- per SQ.FT. | RFT | 10
|  | Bar Counter - 38mm Dia Foot rest real brass antique finish at the bottom. | RFT | 10
|  | Bar Counter - 600mm Flap door for bar area entry finished same as counter appron | Nos | 1
|  | Bar Counter - 100mm high brass plate Skirting | RFT | 12
|  | Bar Counter - P/F 75mm thk fire rated plywood partition finished with bamboo closed cane matting , internal ply finished with laminate. structure to be made out of 40x20mm thk wooden frame with 12mm ply on both side, intermidiate member size of 40 x 20mm wooden frame/ bidding to be finished with melamine polish. to be finished with duco paint finish with necessary fittings as per design and details. | SFT | 15
|  | Bar Display Unit - P/F 350mm deep Bar display unit to be made out of 19mm thk approved make branded fire rated Ply -- Greenply or Equivalent brand with veneer finish, having brass shelf @ every 400mm c/c. The Backdrop made out of 12mm thk approved make branded fire rated Ply -- Greenply or Equivalent brand with finished with bronze mirror, front panelling to be veneer finsh. The shelves to be provided with necessary fittings etc. complete in all respect. The rates for shelves to be included. as per design and details. Marble Basic Rate 600/- per SQ.FT. | SFT | 35
|  | Mirror Panelling | SFT | 25
|  | Brass Shelves | no. | 3
|  | Brass Patti | Rft | 32
|  | Veneer Paneling | Sqft | 25
|  | Bar Counter Back - ( Size - 3000x600 mm) P&F of back counter of 600mm wide granite top working back counter, with 19mm thick fire rated plywood structure & 12mm plywood back, counter having 4 nos. of open able shutters (in 19mm thick plywood) on front side of the unit. Counter top to be finished with 19mm thick black galaxy granite with 38mm dual nose finished, counter front part, & all the visible part to be finished with 1mm thick wooden laminate, counters internal part to be finished with 1mm thick light walnut laminate (selected make, basic cost INR. 1200.00/ sheet). Rate inclusive of all necessary hardware fittings - like hinges, draw telescopic channels, cup board lock, decorative antique bolt handle, wire managers, etc. (approved & branded make) & necessary cut out for services requirements. Counter having 50mm ht. 18 mm thick flamed granite skirting on front side on existing 150mm ht. kobah. Complete as per architectural detail drawing & site engineer's instruction. | Rft | 10
|  | P&F of 350mm wide Bar Bulkhead/ glass hanger having 25mm X 25MM brass metal/ SS PVD COATING box section in 2 layers having vertical and horizontal member @every 450mm c/c with 10mm thk toughthned glass shelf having provision for led profile light. brass metal to be brushed finish. the base including 8-10mm solid rods band in curve shape to hang the wine glass. the top portion to have 6-8mm thk flutted glass palnelling. Rate including all necessary hardware fittings to install the shelves, anchor fastner, ceiling support, scaffolding, etc. as required on site. Complete as per architectural detail drawing & site engineers instruction. Height will be upto 1200 mm | Rft | 12
|  | Entry Glass Partition - (Size - 6950x3300 mm) P/F 10 mm thk. toughened glass partitions with 20 x 40mm MS framework with white/ black powder coating and all necessary required groove, wooden framing, with approved make adhesive and fasteners, cutting/ chamfering/ groove/rounding wherever required, at all height with lead and lift, finishing, cleaning as per design and drawing etc. all complete. Providing, making and fixing of wall panel made of 12mm thk fire rated ply -- Greenply or Equivalent brand with MDF finish with Duco paint and wooden molding as per design, all necessary required wooden framing, approved make adhesive and fasteners, cutting/ chamfering/ groove/rounding wherever required, at all height with lead and lift, finishing, cleaning as per design and drawing etc. all complete. skirting in metal, brass finish (same as main door handle) | SFT | 270
|  | Main Door Handle ( Size - 450x450 mm) Providing, Supplying & fixing of double sided 3mm thk Sign handle in brass | NOS | 2
|  | Main Door Handle ( Size - 150x900 mm) Providing, Supplying & fixing of double sided vertial main door handle finished in 25x25 mm MS tube and CP teak to be fixed on MS Pipe with all necessary hardwares and painting works | NOS | 2
|  | Bison/V-Board Paneling Providing, making and fixing of wall paneling made of 12mm thk branded bison board/ V board paneling on wall including MS framework from slab to slab height of 5000mm. framework to be finished with zink oxide and enamel finish with all necessary required framing, approved make adhesive and fasteners, cutting/ chamfering/ groove/rounding wherever required, at all height with lead and lift, finishing, cleaning as per design and drawing etc. all complete. | SFT | 2900
|  | Bison/V-Board Paneling Providing, making and fixing of wall paneling made of 12mm thk branded bison board/ V board paneling on wall and 12 mm thk firated Gypsum board including MS framework from slab to slab height upto 5000mm. framework to be finished with zink oxide and enamel finish with all necessary required framing, approved make adhesive and fasteners, cutting/ chamfering/ groove/rounding wherever required, at all height with lead and lift, finishing, cleaning as per design and drawing etc. all complete. | SFT | 2900
|  | Bison/V-Board Paneling Providing, making and fixing of wall paneling made of 12mm thk branded bison board/ V board paneling on wall and 12 mm thk Gypsum board including MS framework from slab to slab height upto 5000mm. framework to be finished with zink oxide and enamel finish with all necessary required framing, approved make adhesive and fasteners, cutting/ chamfering/ groove/rounding wherever required, at all height with lead and lift, finishing, cleaning as per design and drawing etc. all complete. | SFT | 2900
|  | MS framework for curtain wall P/F of 20 x 20mm MS framework with black powder coat upto ceiling height, having intermediate memebr @ every 900mm c/c including all necessary hardware etc. complete. | RFT | 30
|  | FAÇADE granite bulkhead Providing, making and fixing of bulkhead 200mm thk box paneling made of 18 mm thk firated ply paneling on wall including MS framework from slab. framework to be finished with zinc oxide and enamel finish. the boxing to be finisged with black leather finish granite with granite molding in levels as per detail drawing. having required holes to fix the signage letter. cost inlcudes all necessary required framing, approved make adhesive and fasteners, cutting/ chamfering/ groove/rounding wherever required, at all height with lead and lift, finishing, cleaning as per design and drawing etc. all complete. | SFT | 65
|  | FAÇADE granite bulkhead Providing, making and fixing of bulkhead 200mm thk box paneling made of 18 mm thk ply paneling on wall including MS framework from slab. framework to be finished with zinc oxide and enamel finish. the boxing to be finisged with black leather finish granite with granite molding in levels as per detail drawing. having required holes to fix the signage letter. cost inlcudes all necessary required framing, approved make adhesive and fasteners, cutting/ chamfering/ groove/rounding wherever required, at all height with lead and lift, finishing, cleaning as per design and drawing etc. all complete. Basic Rate of Granite - 270 Rs sft | SFT | 65
|  | FAÇADE granite bulkhead Providing, making and fixing of bulkhead 200mm thk box paneling made of 18 mm thk firated ply paneling on wall including MS framework from slab. framework to be finished with zinc oxide and enamel finish. the boxing to be finisged with black leather finish Laminate with laminate molding in levels as per detail drawing. having required holes to fix the signage letter. cost inlcudes all necessary required framing, approved make adhesive and fasteners, cutting/ chamfering/ groove/rounding wherever required, at all height with lead and lift, finishing, cleaning as per design and drawing etc. all complete. Basic Rate of Laminate -Rs 130 sft | SFT | 65
|  | FAÇADE granite bulkhead Providing, making and fixing of bulkhead 200m thk box paneling made of 18 mm thk ply paneling on wall including MS framework from slab. framework to be finished with zinc oxide and enamel finish. the boxing to be finisged with black leather finish Laminate with approved Laminate molding in levels as per detail drawing. having required holes to fix the signage letter. cost inlcudes all necessary required framing, approved make adhesive and fasteners, cutting/ chamfering/ groove/rounding wherever required, at all height with lead and lift, finishing, cleaning as per design and drawing etc. all complete. Basic Rate of Laminate - Rs 130 sft | SFT | 65
|  | Glass PARTITION on live kitchen - P/F 10 mm thk. 2 hrs fire rated glass partitions with 20 x 40mm MS framework with white/ black powder coating and all necessary required groove, wooden framing, with approved make adhesive and fasteners, cutting/ chamfering/ groove/rounding wherever required, at all height with lead and lift, finishing, cleaning as per design and drawing etc. all complete. | SFT | 55
|  | Flutted Glass PARTITION on live kitchen - P/F 8 mm thk. flutted glass partitions with 20 x 40mm MS framework with white/ black powder coating and all necessary required groove, wooden framing, with approved make adhesive and fasteners, cutting/ chamfering/ groove/rounding wherever required, at all height with lead and lift, finishing, cleaning as per design and drawing etc. all complete. | SFT | 30
|  | PROVIDING AND FIXING "FROSTED FILM ON GLASS" INCLUDING NECESSARY ADHESIVE, CLEANING ETC. COMPLETE AS PER DETAILED DRAWING AND AS DIRECTED BY ARCHITECT OR EI. | SFT | 30
|  | 18 MM PLY SUPPLY & FIXING of firated | SFT | 30
|  | 12 MM PLY SUPPLY & FIXING (ONLY PLY) | SFT | 30
|  | Installation of Hanging Bells in FOH as directed by Architect/EIC with necessary hardwares | Nos | 560
|  | P & F of texture wallpaper as per approval (Basic rate- 155/Sq Ft) | SFT | 250
|  | P & F of ceiling fans paper as per approval | NOS | 6
|  | P & F of bamboo blind manual folding curtains as per approval | SFT | 150
|  | Size : 775 x 1050mm High Resolution Digital printing on HP Canvas STRETCHED on 1 inch wooden frame (stapling on sides) Back: 3 mm sun board with leather finish vinyl pasted on it. | NOS | 3
|  | Size : 440x340 mm High Resolution Digital printing on HP Canvas STRETCHED on 1 inch wooden frame (stapling on sides) Back: 3 mm sun board with leather finish vinyl pasted on it. | NOS | 3
|  | Chef Photos - Size : 775 x 1050mm | NOS | 4
0

## Plumbing
WBS | Short Text | Description | UOM | Qty | Unit Price | Remarks
|  | 15 Mm Dia - Supply, Laying, Testing And Commissioning Of Food Grade Cpvc Pipes For Ro/Raw Water Piping Conforming To Cts (Copper Tube Size) Sdr-11 As Per Astm D 2846 With Necessary Fittings Up To The Size Of 50 Mm Dia , Jointing With Cpvc Solvent Cement Of Medium Body Ips Brand Or Equivalent Conform | rft | 1 |  | CPVC pipes
|  | 20 Mm Dia - Supply, Laying, Testing And Commissioning Of Food Grade Cpvc Pipes For Ro/Raw Water Piping Conforming To Cts (Copper Tube Size) Sdr-11 As Per Astm D 2846 With Necessary Fittings Up To The Size Of 50 Mm Dia , Jointing With Cpvc Solvent Cement Of Medium Body Ips Brand Or Equivalent Conform | rft | 222 |  | CPVC pipes
|  | 25 Mm Dia - Supply, Laying, Testing And Commissioning Of Food Grade Cpvc Pipes For Ro/Raw Water Piping Conforming To Cts (Copper Tube Size) Sdr-11 As Per Astm D 2846 With Necessary Fittings Up To The Size Of 50 Mm Dia , Jointing With Cpvc Solvent Cement Of Medium Body Ips Brand Or Equivalent Conform | rft | 88 |  | CPVC pipes
|  | 32 Mm Dia - Supply, Laying, Testing And Commissioning Of Food Grade Cpvc Pipes For Ro/Raw Water Piping Conforming To Cts (Copper Tube Size) Sdr-11 As Per Astm D 2846 With Necessary Fittings Up To The Size Of 50 Mm Dia , Jointing With Cpvc Solvent Cement Of Medium Body Ips Brand Or Equivalent Conform | rft | 15 |  | CPVC pipes
|  | 40 Mm Dia - Supply, Laying, Testing And Commissioning Of Food Grade Cpvc Pipes For Ro/Raw Water Piping Conforming To Cts (Copper Tube Size) Sdr-11 As Per Astm D 2846 With Necessary Fittings Up To The Size Of 50 Mm Dia , Jointing With Cpvc Solvent Cement Of Medium Body Ips Brand Or Equivalent Conform | rft | 1 |  | CPVC pipes
|  | 50 Mm Dia - Supply, Laying, Testing And Commissioning Of Food Grade Cpvc Pipes For Ro/Raw Water Piping Conforming To Cts (Copper Tube Size) Sdr-11 As Per Astm D 2846 With Necessary Fittings Up To The Size Of 50 Mm Dia , Jointing With Cpvc Solvent Cement Of Medium Body Ips Brand Or Equivalent Conform | rft | 1 |  | CPVC pipes
|  | 15 Mm Dia - Supply, Laying, Testing And Commissioning Of Cpvc - Schedule 80 Pipes And Fittings Suitable For Domestic Hot Water Application (Max. Temp.85 Deg.C) Rated For A Working Pressure Of 5 Kg/Cm2 And Conforming To Latest Indian / International Standards For Ver | rft | 1 |  | CPVC pipes (HOT WATER)
|  | 20 Mm Dia - Supply, Laying, Testing And Commissioning Of Cpvc - Schedule 80 Pipes And Fittings Suitable For Domestic Hot Water Application (Max. Temp.85 Deg.C) Rated For A Working Pressure Of 5 Kg/Cm2 And Conforming To Latest Indian / International Standards For Ver | rft | 84 |  | CPVC pipes (HOT WATER)
|  | 25 Mm Dia - Supply, Laying, Testing And Commissioning Of Cpvc - Schedule 80 Pipes And Fittings Suitable For Domestic Hot Water Application (Max. Temp.85 Deg.C) Rated For A Working Pressure Of 5 Kg/Cm2 And Conforming To Latest Indian / International Standards For Ver | rft | 8 |  | CPVC pipes (HOT WATER)
|  | 20 Mm Dia - Supply And Covering (Thermal Insulation) Hot Water Pipes With 13 Mm Thick Performed Closed Cell Nitrite Rubber Pipe Section Insulation Having Density Not Less Than 60 Kg/Cm2 And "K" Valve Not More Than 0.034 W/M Deg. K @ 20 Deg C Mean Temperature, Jointin | rft | 84 |  | Thermal Insulation (HOT WATER)
|  | 25 Mm Dia - Supply And Covering (Thermal Insulation) Hot Water Pipes With 13 Mm Thick Performed Closed Cell Nitrite Rubber Pipe Section Insulation Having Density Not Less Than 60 Kg/Cm2 And "K" Valve Not More Than 0.034 W/M Deg. K @ 20 Deg C Mean Temperature, Jointin | rft | 8 |  | Thermal Insulation (HOT WATER)
|  | 20 Mm Dia - Supply, Installing Testing And Commissioning Of Isi Marked Gun Metal Screwed Pattern Non-Return Valve Conforming To Is 778 Class 1 Including Jointing, Supporting Etc. Complete And As Directed. | nos | 23 |  | Ball Valves
|  | 25 Mm Dia - Supply, Installing Testing And Commissioning Of Isi Marked Gun Metal Screwed Pattern Non-Return Valve Conforming To Is 778 Class 1 Including Jointing, Supporting Etc. Complete And As Directed. | nos | 1 |  | Ball Valves
|  | 32 Mm Dia - Supply, Installing Testing And Commissioning Of Isi Marked Gun Metal Screwed Pattern Non-Return Valve Conforming To Is 778 Class 1 Including Jointing, Supporting Etc. Complete And As Directed. | nos | 2 |  | Ball Valves
|  | 40 Mm Dia - Supply, Installing Testing And Commissioning Of Isi Marked Gun Metal Screwed Pattern Non-Return Valve Conforming To Is 778 Class 1 Including Jointing, Supporting Etc. Complete And As Directed. | nos | 1 |  | Ball Valves
|  | 50 Mm Dia - Supply, Installing Testing And Commissioning Of Isi Marked Gun Metal Screwed Pattern Non-Return Valve Conforming To Is 778 Class 1 Including Jointing, Supporting Etc. Complete And As Directed. | nos | 1 |  | Ball Valves
|  | 210Mm Dia Supply, Laying , Testing & Commissioning Of Upvc-Swr Pipes Conforming To Is 13592/92 And Fittings Conforming To Is-14935/99, Cutting The Pipes To Required Lengths, Laying In Position To Required Grade And Level, Jointing, Making Holes, Pockets, Chases In Type B 6 Kg | rft | 63 |  | UPVC SWR PIPES
|  | 160Mm Dia Supply, Laying , Testing & Commissioning Of Upvc-Swr Pipes Conforming To Is 13592/92 And Fittings Conforming To Is-14935/99, Cutting The Pipes To Required Lengths, Laying In Position To Required Grade And Level, Jointing, Making Holes, Pockets, Chases In Type B 6 Kg | rft | 1 |  | UPVC SWR PIPES
|  | 100Mm Dia Supply, Laying , Testing & Commissioning Of Upvc-Swr Pipes Conforming To Is 13592/92 And Fittings Conforming To Is-14935/99, Cutting The Pipes To Required Lengths, Laying In Position To Required Grade And Level, Jointing, Making Holes, Pockets, Chases In Type B 6 Kg | rft | 1 |  | UPVC SWR PIPES
|  | 90Mm Dia Supply, Laying , Testing & Commissioning Of Upvc-Swr Pipes Conforming To Is 13592/92 And Fittings Conforming To Is-14935/99, Cutting The Pipes To Required Lengths, Laying In Position To Required Grade And Level, Jointing, Making Holes, Pockets, Chases In Type B 6 Kg | rft | 1 |  | UPVC SWR PIPES
|  | 75Mm Dia Supply, Laying , Testing & Commissioning Of Upvc-Swr Pipes Conforming To Is 13592/92 And Fittings Conforming To Is-14935/99, Cutting The Pipes To Required Lengths, Laying In Position To Required Grade And Level, Jointing, Making Holes, Pockets, Chases In Type B 6 Kg | rft | 37 |  | UPVC SWR PIPES
|  | 50Mm Dia Supply, Laying , Testing & Commissioning Of Upvc-Swr Pipes Conforming To Is 13592/92 And Fittings Conforming To Is-14935/99, Cutting The Pipes To Required Lengths, Laying In Position To Required Grade And Level, Jointing, Making Holes, Pockets, Chases In Type B 6 Kg | rft | 55 |  | UPVC SWR PIPES
|  | 50 Mm Dia - Supply, Laying ,Of Flexibale Pipes Pipes To Required Lengths, Laying In Position To Required Grade And Level, Jointing, Making Holes, Pockets, Chases In | rft | 15 |  | FLEXIBLE PIPES
|  | 40 Mm Dia - Supply, Laying ,Of Flexibale Pipes Pipes To Required Lengths, Laying In Position To Required Grade And Level, Jointing, Making Holes, Pockets, Chases In | rft | 1 |  | FLEXIBLE PIPES
|  | 32 Mm Dia - Supply, Laying ,Of Flexibale Pipes Pipes To Required Lengths, Laying In Position To Required Grade And Level, Jointing, Making Holes, Pockets, Chases In | rft | 1 |  | FLEXIBLE PIPES
|  | Supply, Laying, Testing & Commissioning Of Kohler Complementary Popular Chrome Polished Floor Drain, 7275In-Cp Of Kohler Make | nos | 7 |  | FLOOR TRAP/ MULTI FLOOR TRAP
|  | Providing And Supplying 25 Litrs Geyser With C.P Angle Cock Of Hot And Cold Pvc Connection & Coupper Pipes C.P Elbows Non Return Valves Mounting Bolts Etc | nos | 2
|  | Providing And Fixing Sink Mixture (Swan Neck) | nos | 3
|  | Providing And Fixing Counter Top Tap ( Swan Neck ) | nos | 3
|  | Providing And Fixing Rinse Mixture | nos | 2
|  | Doing Equipment Connection And Insallation (Labour Charges Only) | nos | 10
|  | Providing & Fixing Sink Drain Outlet Connection With Valve & Drain Pipe Complete With All Necessary Fittings | nos | 6
|  | Size 18" X 24" - Providing & Fixing Ss Made Greece Trap Make Bombay Iron Works Or Any Approved Make. Or Constructing The Same As Per Drawing | nos | 3
|  | Ro Connection Only | nos | 2
|  | Providing And Fixing 500 Ltr Water Tank For Ro Water | nos | 1
|  | Providing And Fixing Of 1Hp Pressure Pump In Ro Water Line | nos | 1
|  | Providing And Fixing Stop Cocks - Contessa Neo Angular Stop Cock – Light Make - Hindware | nos | 1
|  | Providing And Fixing Wash Basin Faucet - Kohler 72867In-Nd-Cp Metal Touchless Sensor Faucet, Silver, Chrome Finish | nos | 1
|  | Providing And Fixing European Water Closet- Escale™ Color: Kohler White K-16817In-Ss-0 | nos | 1
|  | Providing And Fixing Urinals - Patio™ Urinal With Rear Inlet In White K-18645T-Y-0 Of Kohler Make | nos | 1
|  | Providing And Fixing Wash Basins - Stadia Oval Vessel Lavatory W/Faucet Deck With Single Faucet Hole K-14719T-1-0 Color : White Kohler Make | nos | 1
|  | Providing And Fixing Wash Basins -Compact Wall Hung Wash Basin Cat Not : 10004 Of Kohler Make | nos | 1
|  | Providing And Fixing- Hindware Essence Neo F480011Cp Brass Single Lever Basin Mixer (Chrome) | nos | 1
|  | Providing And Fixing Health Faucet - Flora Hf Wt 1.2 M Ss Flexible Tube F160192Cp Of Hindware Make | nos | 1
|  | Providing And Fixing Fixing Of Kitchen Drain Jali Including Cutting (Tiling Will Be Paid Seapratly) | nos | 1
|  | Providing And Fixing Waste Coupling - Ald - Chr - 727 | nos | 1
|  | Providing And Fixing Concealed Cistern - Ht310 87 Mm In-Wall Tank, Without Iron Rack 3/6L, Side Inlet K-4178In-2S-Na Make - Kohler | nos | 1
|  | Providing And Fixing Of Flush Tank Plate - Bevel Faceplate In Polished Chrome For Ht-310 K-8857In-M-Cp Make - Kohler | nos | 1
|  | Providing And Fixing Of Bottle Trap - Bottle Trap Premium 32 Mm With 300 M & 175 M With Connection Pipe Of Hindware Make | nos | 1
|  | Providing And Fixing Two Way Bib Cock - Strayt 2 Way Bib Cock Polished Chrome K-37342In-4-Cp Of Kohler | nos | 1
|  | Providing And Fixing Toilet Paper Holder - Cruz K-10705D-Cp Kohler Make | nos | 1
|  | Providing And Fixing Tissue Paper Holder - Ep08S Ac Automatic Paper Roll Dispanser Of Euronics Make | nos | 1
|  | Providing And Fixing Air Freshner | nos | 1
|  | Providing And Fixing Soap Dispenser - Kohler Bardon Touchless Wall-Mount Soap Dispenser In Polished Chrome | nos | 1
|  | Providing And Fixing Soap Dispenser - Kohler Bardon Touchless Wall-Mount Soap Dispenser In Polished Chrome | nos | 1
|  | Providing And Fixing Hand Dryer - Xjd3B Jet Hand Dryer (Brushless Moter ) Of Euronics Make | nos | 1
|  | Providing And Fixing Of Urinal Sensors - Patio 3L Urinal Sensor K-8791T-C01-Cp Make - Kohler | nos | 1
|  | Providing And Fixing Of Rob Hook - Kohler K-11375-Cp Forté Double Robe Hook, Polished Chrome | nos | 1
|  | Providing And Fixing Of Geyser 25 Ltr Elm-Wht-H025 With Braided Hose Of Jaquar Make | nos | 1

## Electrical
WBS | Short Text | Description | UOM | Qty | Unit Price | Remarks
PVC & GI Pipe
|  | Supply and installation of flooring pipe 25 mm PVC Conduit including Chasing and Refilling the Trench As per the Rout Shown in the drawing and approved by Consultant at site including clamping and closing the Open Pipe and Temporarily by suitable And Covers Against Entry of Dust or any Other Foreign Materials | RFt
|  | Supply and installation of flooring pipe 20 mm PVC Conduit including Chasing and Refilling the Trench As per the Route Shown in the drawing and approved by Consultant at site including clamping and closing the Open Pipe and Temporarily by suitable And Covers Against Entry of Dust or any Other Foreign Materials | RFt
|  | Supply and installation of 25 mm PVC Flexible Conduit including Chasing and Refilling the Trench As per the Rout Shown in the drawing and approved by Consultant at site including clamping and closing the Open Pipe and Temporarily by suitable And Covers Against Entry of Dust or any Other Foreign Materials | RFt
|  | Supply and installation of 20 mm PVC Flexible Conduit including Chasing and Refilling the Trench As per the Rout Shown in the drawing and approved by Consultant at site including clamping and closing the Open Pipe and Temporarily by suitable And Covers Against Entry of Dust or any Other Foreign Materials | RFt
|  | Supply and installation of 20 mm Flexible MS Conduit including Chasing and Refilling the Trench As per the Rout Shown in the drawing and approved by Consultant at site including clamping and closing the Open Pipe and Temporarily by suitable And Covers Against Entry of Dust or any Other Foreign Materials. | RFt
|  | Supply and installation of 25 mm Flexible MS Conduit including Chasing and Refilling the Trench As per the Rout Shown in the drawing and approved by Consultant at site including clamping and closing the Open Pipe and Temporarily by suitable And Covers Against Entry of Dust or any Other Foreign Materials. | RFt
|  | Supply and installation of flooring pipe 20 mm Ms Conduit including Chasing and Refilling the Trench As per the Route Shown in the drawing and approved by Consultant at site including clamping and closing the Open Pipe and Temporarily by suitable And Covers Against Entry of Dust or any Other Foreign Materials . | RFt
|  | Supply and Installation of flooring pipe 25 mm MS Conduit including Chasing and Refilling the Trench As per the Rout Shown in the drawing and approved by Consultant at site including clamping and closing the Open Pipe and Temporarily by suitable And Covers Against Entry of Dust or any Other Foreign Materials. | RFt
Light ,Power & Point Circuit Wiring
|  | Supply and installation of concealed wiring using 2 x 2.5 sqmm,1 x 1.5 FRLS Copper Conductor PVC Insulated wires (with proper R.Y.B. Colour Code)Laid Concealed Over false Ceiling or in wall chases Proper Fixing | RFt
|  | Supply and installation of concealed wiring using 2 x 4 sqmm,1 x 2.5 sq.mm FRLS Copper Conductor PVC Insulated wires (with proper R.Y.B. Colour Code)Laid Concealed Over false Ceiling or in wall chases Proper Fixing | RFt
|  | Supply and installation of concealed wiring using 3 X1.5 sqmm FRLS Copper Conductor PVC Insulated wires (with proper R.Y.B. Colour Code)Laid Concealed Over false Ceiling or in wall chases Proper Fixing | RFt
|  | Supply and installation of concealed wiring using 2 x 1.5 sq.mm FRLS Copper Conductor PVC Insulated wires (with proper R.Y.B. Colour Code)Laid Concealed Over false Ceiling or in wall chases Proper Fixing | RFt
|  | Supply and Erection of 2C x 1 sq.mm FRLS copper flexible Cable | RFt
|  | Supply and Erection of 2C x 1.5 sq.mm FRLS copper flexible Cable | RFt
|  | Supply and Erection of 2C x 2.5 sq.mm FRLS copper flexible Cable | RFt
|  | Supply and Erection of 3C x 1.5 sq.mm FRLS copper flexible Cable | RFt
|  | Supply and Erection of 3C x 2.5 sq.mm FRLS copper flexible Cable | RFt
|  | Supply and Erection of 3C x 4 sq.mm copper Flexible Cable | RFt
|  | Supply and Installation of concealed wiring using 3 x 2.5 sq.mm FRLS Copper Conductor PVC Insulated wires (with proper R.Y.B. Colour Code)Laid Concealed Over false Ceiling or in wall chases Proper Fixing | RFt
|  | Supply and Installation of concealed wiring using 3 x 4 sq.mm FRLS Copper Conductor PVC Insulated wires (with proper R.Y.B. Colour Code)Laid Concealed Over false Ceiling or in wall chases Proper Fixing | RFt
|  | Supply and installation of concealed wiring using 4 x 4 sqmm,1 x 2.5 sq.mm FRLS Copper Conductor PVC Insulated wires (with proper R.Y.B. Colour Code)Laid Concealed Over false Ceiling or in wall chases Proper Fixing | RFt
|  | Supply and installation of concealed wiring using 4 x 6 sqmm, 1 x 4 sq.mm FRLS Copper Conductor PVC Insulated wires (with proper R.Y.B. Colour Code)Laid Concealed Over false Ceiling or in wall chases Proper Fixing | RFt
|  | Supply and installation of concealed wiring using 2 x 2.5 sq.mm FRLS Copper Conductor PVC Insulated wires (with proper R.Y.B. Colour Code)Laid Concealed Over false Ceiling or in wall chases Proper Fixing | RFt
|  | Supply and Erection of 1C x 2.5 sq.mm copper flexible Cable | RFt
|  | Supply and Erection of 1C x 4 sq.mm copper flexible Cable | RFt
|  | Supply and Erection of 1C x 6 sq.mm copper flexible Cable | RFt
|  | Supply and Erection of 1C x 10 sq.mm copper flexible Cable | RFt
Earthing
|  | Supply and installation connection of G.I 25mm x 6mm Earthing Patti | RFt
|  | Supply and installation connection of G.I 25mm x 3mm Earthing Patti | RFt
|  | Supply and installation connection of Copper Earthing 6 No. Copper Bare Wire | RFt
|  | Supply and installation connection of Copper Earthing 8 No. Copper Bare Wire | RFt
|  | Supply and installation connection of Copper Earthing 10 No. Copper Bare Wire | RFt
|  | Supply and installation connection of Copper Earthing 12 No. Copper Bare Wire | RFt
|  | Supply and installation connection of Copper Earthing 14 No. Copper Bare Wire | RFt
|  | Supply and installation testing commission of following 32A connector strip | Nos
|  | Supply and Installation of Preparing earthing stations by using following type of 600mm x 600mm x 6mm Copper Earth plate, GI pipe for watering, 300mm x 300mm Cambar etc. The earth station includes excavation in any soft soil, backfilling i/c sufficient quantity of coal and salt, preparing brick etc. | Nos
|  | Supply and Installation of Preparing earthing stations by using following type of 600mm x 600mm x 6mm Copper Earth plate, Copper pipe for watering, 300mm x 300mm Cambar etc. The earth station includes excavation in any soft soil, backfilling i/c sufficient quantity of coal and salt, preparing brick etc. | Nos
Fire Alarm Panel System
|  | Supply and installation connection Testing and commissioning of following 1.5 sq.mm x 2 core Copper Armoured Cable for FAS System | RFt
Cable
Supply and Installation Connection of 1100 V Grade Armoud Cable Having Sector/Circular Shaped Aluminium/Copper Conductor PVC insulated Cores, Laid Up, PVC Tape Wrapped Inner Sheathed, GI Strip/Wire Armoured And Over All Extruded PVC Sheathed Confirming To IS:1554, Laid On Wall) Ceiling Using GI Clamps And Spacer As Per Route Shown At Site And Further As Directed By Consultant At Site in the following size.
|  | 2.5 sq.mm x 2 core Copper Armoured Cable | RFt
|  | 4 sq.mm x 2 core Copper Armoured Cable | RFt
|  | 6 sq.mm x 2 core Copper Armoured Cable | RFt
|  | 10 sq.mm x 2 core Copper Armoured Cable | RFt
|  | 16 sq.mm x 2 core Copper Armoured Cable | RFt
|  | 2.5 sq.mm x 3 core Copper Armoured Cable | RFt
|  | 4 sq.mm x 3 core Copper Armoured Cable | RFt
|  | 6 sq.mm x 3 core Copper Armoured Cable | RFt
|  | 10 sq.mm x 3 core Copper Armoured Cable | RFt
|  | 16 sq.mm x 3 core Copper Armoured Cable | RFt
|  | 25sq.mm x 3 core Copper Armoured Cable | RFt
|  | 35 sq.mm x 3 core Copper Armoured Cable | RFt
|  | 2.5 sq.mm x 4 core Copper Armoured Cable | RFt
|  | 4 sq.mm x 4 core Copper Armoured Cable | RFt
|  | 6 sq.mm x 4 core Copper Armoured Cable | RFt
|  | 10 sq.mm x 4 core Copper Armoured Cable | RFt
|  | 16 sq.mm x 4 core Copper Armoured Cable | RFt
|  | 25 sq.mm x 4 core Copper Armoured Cable | RFt
|  | 2.5 sq.mm x 3 core Aluminium Armoured Cable | RFt
|  | 4 sq.mm x 3 core Aluminium Armoured Cable | RFt
|  | 6 sq.mm x 3 core Aluminium Armoured Cable | RFt
|  | 10 sq.mm x 3 core Aluminum Armoured Cable | RFt
|  | 16 sq.mm x 3 core Aluminum Armoured Cable | RFt
|  | 25 sq.mm x 3 core Aluminum Armoured Cable | RFt
|  | 35 sq.mm x 3 core Aluminium Armoured Cable | RFt
|  | 50 sq.mm x 3 core Aluminium Armoured Cable | RFt
|  | 70 sq.mm x 3 core Aluminium Armoured Cable | RFt
|  | 95 sq.mm x 3 core Aluminium Armoured Cable | RFt
|  | 120 sq.mm x 3 core Aluminium Armoured Cable | RFt
|  | 150 sq.mm x 3 core Aluminium Armoured Cable | RFt
|  | 2.5 sq.mm x 3.5 core Aluminium Armoured Cable | RFt
|  | 4 sq.mm x 3.5 core Aluminium Armoured Cable | RFt
|  | 6 sq.mm x 3.5 core Aluminium Armoured Cable | RFt
|  | 10 sq.mm x 3.5 core Aluminium Armoured Cable | RFt
|  | 16 sq.mm x 3.5 core Aluminium Armoured Cable | RFt
|  | 25 sq.mm x 3.5 core Aluminium Armoured Cable | RFt
|  | 35 sq.mm x 3.5 core Aluminium Armoured Cable | RFt
|  | 50 sq.mm x 3.5 core Aluminium Armoured Cable | RFt
|  | 70 sq.mm x 3.5 core Aluminium Armoured Cable | RFt
|  | 95 sq.mm x 3.5 core Aluminium Armoured Cable | RFt
|  | 120 sq.mm x 3.5 core Aluminium Armoured Cable | RFt
|  | 150 sq.mm x 3.5 core Aluminium Armoured Cable | RFt
|  | 185 sq.mm x 3.5 core Aluminium Armoured Cable | RFt
|  | 240 sq.mm x 3.5 core Aluminium Armoured Cable | RFt
|  | 2.5 sq.mm x 4 core Aluminium Armoured Cable | RFt
|  | 4 sq.mm x 4 core Aluminium Armoured Cable | RFt
|  | 6 sq.mm x 4 core Aluminium Armoured Cable | RFt
|  | 10 sq.mm x 4 core Aluminium Armoured Cable | RFt
|  | 16 sq.mm x 4 core Aluminium Armoured Cable | RFt
|  | 25 sq.mm x 4 core Aluminium Armoured Cable | RFt
|  | 35 sq.mm x 4 core Aluminium Armoured Cable | RFt
|  | 95 sq.mm x 4 core Aluminium Armoured Cable | RFt
|  | 120 sq.mm x 4 core Aluminium Armoured Cable | RFt
|  | 150 sq.mm x 4 core Aluminium Armoured Cable | RFt
|  | 185 sq.mm x 4 core Aluminium Armoured Cable | RFt
|  | 240 sq.mm x 4 core Aluminium Armoured Cable | RFt
Distribution Board
Supply and installation testing commission of following lighting & power DB SP MCB,DP MCB & MCCB.
|  | 32A 2pole 100ma DP + ELCB | Nos
|  | 25A 2pole 100ma DP + ELCB | Nos
|  | 40A 2pole 100ma DP + ELCB | Nos
|  | 10A 4 Pole TPN MCB | Nos
|  | 16A 4 Pole TPN MCB | Nos
|  | 25A 4 Pole TPN MCB | Nos
|  | 32A 4 Pole TPN MCB | Nos
|  | 40A 4 Pole TPN MCB | Nos
|  | 63A 4 Pole TPN MCB | Nos
|  | 100A 4 Pole TPN MCB | Nos
|  | 16A DP MCB | Nos
|  | 20A DP MCB | Nos
|  | 25A DP MCB | Nos
|  | 32A DP MCB | Nos
|  | 40A DP MCB | Nos
|  | 63A DP MCB | Nos
|  | 10A SP MCB | Nos
|  | 16A SP MCB | Nos
|  | 20A SP MCB | Nos
|  | 25A SP MCB | Nos
|  | 32A SP MCB | Nos
|  | 40A SP MCB | Nos
|  | 63A SP MCB | Nos
|  | 20A 3 Pole TPN MCB | Nos
|  | 25A 3 Pole TPN MCB | Nos
|  | 32A 3 Pole TPN MCB | Nos
|  | RCCB 16A DP 30 mA | Nos
|  | RCCB 25A DP 30 mA | Nos
|  | RCCB 32A DP 30 mA | Nos
|  | RCCB 40A DP 30 mA | Nos
|  | RCCB 63A DP 30 mA | Nos
|  | MCCB 100A 4 POLE 100 mA | Nos
|  | MCCB 125A 4 POLE 100 mA | Nos
|  | MCCB 150A 4 POLE 100 mA | Nos
|  | MCCB 210A 4 POLE 100 mA | Nos
|  | MCCB 240A 4 POLE 100 mA | Nos
|  | RCBO 6A 2P 30mA | Nos
|  | RCBO 10A 2P 30mA | Nos
|  | RCBO 16A 2P 30mA | Nos
|  | RCBO 20A 2P 30mA | Nos
|  | RCBO 25A 2P 30mA | Nos
|  | RCBO 32A 2P 30mA | Nos
|  | RCBO 40A 2P 30mA | Nos
|  | RCBO 45A 2P 30mA | Nos
|  | RCBO 6A 4P 30mA | Nos
|  | RCBO 10A 4P 30mA | Nos
|  | RCBO 16A 4P 30mA | Nos
|  | RCBO 20A 4P 30mA | Nos
|  | RCBO 25A 4P 30mA | Nos
|  | RCBO 32A 4P 30mA | Nos
|  | RCBO 40A 4P 30mA | Nos
|  | RCBO 45A 4P 30mA | Nos
|  | Supply & Installation testing commission of following 2 way SPN DB Box Fixing with Proper Cable Tie and Lugs Fixing | Nos
|  | Supply & Installation testing commission of following 4 way SPN DB Box Fixing with Proper Cable Tie and Lugs Fixing | Nos
|  | Supply & Installation testing commission of following 8 way SPN DB Box Fixing with Proper Cable Tie and Lugs Fixing | Nos
|  | Supply & Installation testing commission of following 12 way SPN DB Box Fixing with Proper Cable Tie and Lugs Fixing | Nos
|  | Supply & Installation testing commission of following 2 way TPN DB Box Fixing with Proper Cable Tie and Lugs Fixing | Nos
|  | Supply & Installation testing commission of following 4 way TPN DB Box Fixing with Proper Cable Tie and Lugs Fixing | Nos
|  | Supply & Installation testing commission of following 8 way TPN DB Box Fixing with Proper Cable Tie and Lugs Fixing | Nos
|  | Supply & Installation testing commission of following 12 way TPN DB Box Fixing with Proper Cable Tie and Lugs Fixing | Nos
|  | Supply and installation connection testing and commissioning of following 3 Face 5 TPN 32 A Socket, With Box and 3 Face Top,32A 4pole TPN MCB complete fixing | Nos
|  | Supply and installation testing commission of following single phase 25A metal cladded switch and socket with top and box | Nos
|  | Supply and installation testing commission of following 16A Cannector Stip | Nos
Main LT Panel
|  | Supply Installation Testing & Commissioning of 3Ph, 415V, 50Hz Main LT Panel 1 as per SLD | Nos
Light Fixtures & Misc Items - Installation Only
Installation, testing & commissioning of following of Light Fixtures
|  | 4 feet LED Tube Light | Nos
|  | Spot Light | Nos
|  | LED Strip Cove light | RFt
|  | Profile Light | RFt
|  | Hanging Light | Nos
|  | 2'X2' CeiLing Light in Kitchen Area | Nos
|  | Track Light | Nos
|  | Bulb in Sofa Bulkhead | Nos
|  | Wall mounted Light | Nos
|  | Surface Light | Nos
|  | Scrubber Motor Connection | Nos
|  | Fresh Air Motor Connection | Nos
|  | Exhaust Motor Connection | Nos
|  | Air Curtain | Nos
|  | Insect Killer | Nos
Cassing Box
|  | Supply and fixing of 20mm x 20mm Casing Box | RFt
|  | Supply and fixing of 25mm x 25mm Casing Box | RFt
|  | Supply fixing of 50mm x 50mm Casing Box | RFt
|  | Supply fixing of 75mm x 75mm Casing Box | RFt
|  | Supply fixing of 100mm x 100mm Casing Box | RFt
|  | Supply fixing of 150mm x 150mm Casing Box | RFt
MUSIC SYSTEM
|  | Installation connection testing and commission of following 2 Core Flexible WIRE Copper Conductor PVC insulated Wires Pulled Through Heavy Gauge Laid Concealed over False Ceiling Orin Wall Chases for Speaker And SubWoofer. (Within Existing conduit) - Music System | RFt
Lugs
|  | Supply & Fixing Lugs Punching | Nos
|  | 1.5 sq.mm Pin Tyep Lugs (Copper) | Nos
|  | 2.5 sq.mm Pin Tyep Lugs (Copper) | Nos
|  | 4 sq.mm Pin Tyep Lugs (Copper) | Nos
|  | 6 sq.mm Pin,Ring Tyep Lugs (Copper) | Nos
|  | 10 sq.mm Pin Tyep Lugs (Copper) | Nos
|  | 16 sq.mm Pin ,Ring Tyep Lugs (Copper) | Nos
|  | 120 sq.mm Ring Type Lugs (Copper) | Nos
|  | 10 sq.mm Pin Tyep Lugs (Alluminium) | Nos
|  | 25 sq.mm Ring Type Lugs (Alluminium) | Nos
|  | 35 sq.mm Ring Type Lugs (Alluminium) | Nos
|  | 50 sq.mm Ring Type Lugs (Alluminium) | Nos
|  | 70 sq.mm Ring Type Lugs (Alluminium) | Nos
|  | 90 sq.mm Ring Type Lugs (Alluminium) | Nos
|  | 95 sq.mm Ring Type Lugs (Alluminium) | Nos
|  | 120 sq.mm Ring Type Lugs (Alluminium) | Nos
|  | 150 sq.mm Ring Type Lugs (Alluminium) | Nos
|  | 185 sq.mm Ring Type Lugs (Alluminium) | Nos
|  | 240 sq.mm Ring Type Lugs (Alluminium) | Nos
|  | 300 sq.mm Ring Type Lugs (Alluminium) | Nos
END OF TERMINATION
|  | 2.5 sq.mm x 4 core Glands | Nos
|  | 4 sq.mm x 4 core Glands | Nos
|  | 6 sq.mm x 4 core Glands | Nos
|  | 10 sq.mm x 4 core Glands | Nos
|  | 16 sq.mm x 4 core Glands | Nos
|  | 25 sq.mm x 3.5 core Glands | Nos
|  | 35Sqmm x 3.5core Glnads | Nos
|  | 50 sq.mm x 3.5 core Glands | Nos
|  | 70 sq.mm x 3.5 core Glands | Nos
|  | 95 sq.mm x 3.5 core Glands | Nos
|  | 120 sq.mm x 3.5 core Glands | Nos
|  | 150 sq.mm x 3.5 core Glands | Nos
|  | 180 sq.mm x 3.5 core Glands | Nos
|  | 185 sq.mm x 3.5 core Glands | Nos
|  | 240 sq.mm x 3.5 core Glands | Nos
|  | 300 sq.mm x 3.5 core Glands | Nos
|  | Supply and installation of 20 mm GI Glands . | Nos
|  | Supply and installation of 25 mm GI Glands . | Nos
|  | Supply and installation of 32 mm PVC Glands . | Nos
|  | Supply and installation of 25 mm PVC Glands . | Nos
|  | Supply and installation of 20 mm PVC Glands . | Nos
Double Compression Gland
|  | 2.5 sq.mm x 4 core Glands | Nos
|  | 4 sq.mm x 4 core Glands | Nos
|  | 6 sq.mm x 4 core Glands | Nos
|  | 10 sq.mm x 4 core Glands | Nos
|  | 16 sq.mm x 4 core Glands | Nos
|  | 25 sq.mm x 3.5 core Glands | Nos
|  | 35Sqmm x 3.5core Glnads | Nos
|  | 50 sq.mm x 3.5 core Glands | Nos
|  | 70 sq.mm x 3.5 core Glands | Nos
|  | 95 sq.mm x 3.5 core Glands | Nos
|  | 120 sq.mm x 3.5 core Glands | Nos
|  | 150 sq.mm x 3.5 core Glands | Nos
|  | 180 sq.mm x 3.5 core Glands | Nos
|  | 185 sq.mm x 3.5 core Glands | Nos
|  | 240 sq.mm x 3.5 core Glands | Nos
|  | 300 sq.mm x 3.5 core Glands | Nos
|  | Supply and installation of 20 mm GI Glands . | Nos
|  | Supply and installation of 25 mm GI Glands . | Nos
|  | Supply and installation of 32 mm PVC Glands . | Nos
|  | Supply and installation of 25 mm PVC Glands . | Nos
|  | Supply and installation of 20 mm PVC Glands . | Nos
Top
|  | Supply & Fixing 5 A Top | Nos
|  | Supply & Fixing 15 A Top | Nos
Switches and Modular Box with Plates
Supply & Installation Switch with Plate & Metal Box
|  | 18 Modular plate with box | Nos
|  | 12 Modular plate with box | Nos
|  | 8 Modular plate (Horizontal) with box | Nos
|  | 6 Modular plate with box | Nos
|  | 4 Modular plate with box | Nos
|  | 3 Modular plate with box | Nos
|  | 2 Modular plate with box | Nos
|  | 1 Modular plate with box | Nos
|  | 10A switch | Nos
|  | 20A switch | Nos
|  | 2 way Switch | Nos
|  | 10A 5 pin socket | Nos
|  | 20/10 5 pin socket | Nos
|  | 20A Swtich Type Triper | Nos
|  | Telephone Jack | Nos
|  | Data Socket | Nos
|  | USB charging Sockets | Nos
|  | Blank Plate | Nos
|  | 2 Modular Surface Box | Nos
|  | 3Modular Surface Box | Nos
|  | 4 Modular Surface Box | Nos
|  | 6 Modular Surface Box | Nos
|  | 8 Modular Surface Box | Nos
|  | 12 Modular Surface Box | Nos
|  | 18 Modular Surface Box | Nos
Junction Box
Supply and installation testing and commissioning of following of floor Junction Boxes with Top Cover for Above thick Fabricated Out of MS Sheet fully powder coated with Removable screwed Cover Plates on All four sides for blocking the entry.
|  | 100mm x 100 mm Junction Box with SS Cover plate | Nos
|  | 150mm x 150 mm Junction Box with SS Cover plate | Nos
|  | 200mm x 200 mm Junction Box with SS Cover plate | Nos
|  | 250mm x 250 mm Junction Box with SS Cover plate | Nos
|  | 300mm x 300mm Junction Box with SS Cover plate | Nos
|  | 350mm x 350 mm Junction Box with SS Cover plate | Nos
Data & Voice Cable & CCTV
|  | Supply and Installation connection Testing and commissioning of following Cat 6 Data Cable Wire (Data & Voice) | RFt
|  | Supply and installation of concealed wiring using 4+ 1 Camera wire Copper Conductor PVC Insulated wires Laid Concealed Over false Ceiling or in wall chases Proper Fixing. | RFt
|  | Supply and Installation connection Testing and commissioning of Following 6 Core Fiber Optic Wire Data Cable Wire (Data) | RFt
|  | Supply & installation of concealed RG-6 TV CC T.V cable wire conductor PVC insulated wire pulled through heavy gauge PVC conduit laid over false ceiling or in wall chases. | RFt
Cable Tray
Supply & installations of heavy gauge perforated Cable Tray made of GI sheet steel., min 2mm thick, with sides not less than 50 mm deep, fittings are to be same material as tray, each coupling should have GI earthing connector. . support space shall be 1000mm and rods height will be1200mm & at all bends & couplings. the rate shall be inclusive of all other required accessories, supports rods & plates etc
|  | Supply & fixing of 600mm x 50mm x 2mm thick perforated cable tray. | RFt
|  | Supply & fixing of 450mm x 50mm x 2mm thick perforated cable tray. | RFt
|  | Supply & fixing of 400mm x 50mm x 2mm thick perforated cable tray. | RFt
|  | Supply & fixing of 300mm x 50mm x 2mm thick perforated cable tray. | RFt
|  | Supply & fixing of 250mm x 50mm x 2mm thick perforated cable tray. | RFt
|  | Supply & fixing of 200mm x 50mm x 2mm thick perforated cable tray. | RFt
|  | Supply & fixing of 150mm x 50mm x 2mm thick perforated cable tray. | RFt
|  | Supply & fixing of 100mm x 50mm x 2mm thick perforated cable tray. | RFt
Raceways
|  | Supply & Installation of 2500X30x2 mm thick raceways in floor | RFt
|  | Supply & Installation of 2500X40x2 mm thick raceways in floor | RFt
|  | Supply & Installation of 2500X50x2 mm thick raceways in floor | RFt
UPS
|  | Installation of 5KVA three phase in and Single Phase out UPS with 90min battery back-up- make Online Systems | Nos
|  | Installation of 5KVA three phase in and Single Phase out UPS with 60min battery back-up- make Online Systems | Nos
|  | Installation of 3KVA three phase in and Single Phase out UPS with 90min battery back-up- make Online Systems | Nos
|  | Installation of 3KVA three phase in and Single Phase out UPS with 60min battery back-up- make Online Systems | Nos
|  | Installation of 5KVA three phase in and Single Phase out UPS with 90min battery back-up- make Online Systems - Inbuilt Battery | Nos
|  | Installation of 5KVA three phase in and Single Phase out UPS with 60min battery back-up- make Online Systems - Inbuilt Battery | Nos
|  | Installation of 3KVA three phase in and Single Phase out UPS with 90min battery back-up- make Online Systems - Inbuilt Battery | Nos
|  | Installation of 3KVA three phase in and Single Phase out UPS with 60min battery back-up- make Online Systems - Inbuilt Battery | Nos
MISC
|  | Supply and installation testing commission of following 1 no.of 4way weather proof box fixing for outdoor unit cable lugs proper fixing | Nos
|  | Supply and installation testing commission of following 1 no.of 8way weather proof box fixing for outdoor unit cable lugs proper fixing | Nos
|  | Rubber Mat | Nos
|  | Supply and Installation of Fan 48" 1200mm double Ball Bearing Crompton | Nos
|  | Supply and Installation of Exhaust Crompton / Havells | Nos
|  | Supply and Installation of Ceiling Rose | Nos
|  | Supply and Installation of Wall Fan 16" (supply + installation) | Nos
|  | Supply and Installation of Chain | Nos
|  | Temp Lighting LumpSum | LS

## Hvac
WBS | Short Text | Description | UOM | Qty | Unit Price | Remarks
EXISTING CHILLED WATER TYPE CSU AHU UNITS
(3375CFM through Existing Unit) Vendor to Generate Ceiling suspended chilled water type AHU unit health report and to considered basic maintainace. Cleaning etc. As per standard.
Removing & Re - installation, testing & commissioning as per approved shop drawing
Supply & Installation
|  | 8.5TR - (3375CFM) | Nos
CHILLED WATER PIPING & VALVES
CHILLED WATER PIPING
Supply, delivery, installation, testing of MS 'C' class piping complete with fittings (bends, Tees, reducers, flanges etc.)of class "O" elastomeric 13mm Nitrile Rubber with 2 coats – one on the insulated surface along with Glass Cloth
|  | 50 mm dia | RFt
|  | 40 mm dia | RFt
VALVES AND FITTINGS
Supply, delivery, Installation & testing of Valves with insulation as per specifications.
Approved Make - Zoloto
Butterfly Valves with steel shaft and cast iron body (PN 10)
|  | 50 mm dia | Nos
|  | 40 mm dia | Nos
Y Strainers with cast iron / fabricated steel body (PN 10)
|  | 40 mm dia | Nos
2 way Control valve
Supply, installation, testing and commissioning of complete set of control valve kit comprising of Two Way Control Valve of C.I body of PN16 ratings, motorized modulating actuators with linear stroke of minimum 15 mm, AHU room,one thermowell,one power supply unit of 230Vac/24Vac.Tranparent IP55 Control box for mounting Digital controller and power supply unit.The valve size shall be suitable for pipe size/coil capacity
|  | 40 mm dia | Nos
|  | Auto Air Vents with ball valve - 25 mm dia. | Nos
|  | Purge valve - 25 mm dia. | Nos
Pressure Gauges
|  | Pressure gauges as per specification for mounting on chilled water pipe (Range 0 - 10 kg/cm2) with cock and U pipe with ball valve. | Nos
Temperature Gauges
|  | Temperature gauges as per specification for mounting on pipe. (Range 0 - 50°C) with brass thermowells for mounting temperature gauges on chilled water line. | Nos
Drain pipe
drain pipe PVC complete with fitting, U trap, Support, receiving funnel & preformed 3mm insulation.
|  | 32 mm | RFt
Sheet Metal Ducting - Factory Fabricated
OVAL Ducting in Galvanised Steel
Supply, fabrication, installation and testing of GSS metal ducts as per IS-277 (120 GSM both sides, LFQ & confirming to Class VIII) for GS Sheets and IS-655 for fabrication of following thicknesses including necessary G.I. hangers/ supports, volume control duct dampers, accessories, vanes, 3 mm neoprene rubber gasket etc. complete as per specifications in accordance with the approved shop drawings. No slip joints shall be allowed. Flanges shall be Rolamate or equivalent and ducts upto 1500 mm width shall be with rigid support (Gripple support to be provided wherever required) as per technical specifications.
Ducts to be fabricated at the jobsite. factory Fabrication work shall be limited to assembly, installation and suit to site pieces and collars/droppers
The quoted costs should include:
i) Ducts with reinforcement/ strengthening
ii) Air tight joints
iii) Accessories such as splitter, damper, guide vane etc.
iv) Hangers and supports (Gripple Supporting method to be used wherever required)
v) Painting with Black color paint for duct sides behind the grills.
vi) The gasket used in case for all ducts shall be fire retardant type
vii) Ducts shall be fully sealed with Silicon Sealant for leak tight installation.
Ducts shall be leak pressure tested & leakages should be within acceptable limits as specified at Min. 500 Pa
|  | 0.63 mm (24 SWG) GSS ducting (601mm-750mm) | SqFtt
Insulation of Duct
Supplying and fixing of following thickness under deck Nitrie Rubber ( Class O type of fire retadancy). (Make - Hira Technologies)
|  | 13 mm thick | SqFtt
Sheet Metal Ducting - Site Fabricated
Rectangular Ducting in Galvanised Steel
Supply, fabrication, installation and testing of MS/SS metal ducts as per IS-277 (120 GSM both sides, LFQ & confirming to Class VIII) for MS/SS Sheets and IS-655 for fabrication of following thicknesses including necessary G.I. hangers/ supports, volume control duct dampers, accessories, vanes, 3 mm neoprene rubber gasket etc. complete as per specifications in accordance with the approved shop drawings. No slip joints shall be allowed. Flanges shall be Rolamate or equivalent and ducts upto 1500 mm width shall be with rigid support (Gripple support to be provided wherever required) as per technical specifications.
|  | 1.09 mm (18 MSG) MS ducting (PLENUM) | SqFt
VOLUME CONTROL DAMPER IN DUCTING
|  | Supply, installation and testing of GI construction louver dampers within ducts to be provided with suitable links, levers and quadrants for manual control of volume of air flow and for proper balancing of the air distribution system | SqFt
|  | Supplying & fixing of black mat finish extruded aluminum opposed blade BLACK volume control dampers in supply air duct collars as per approved shop drawings and specifications | Nos
GRILLES
Extruded Aluminum Powder Coated Grilles Of Required Airflow Angles Without V.C.D- EP -00/15/30 with four side flanges as following sizes.
|  | 500 x 150mm | Nos.
Extruded Aluminum Powder Coated Continuous/Linear Grilles Of Required Airflow Angles Without V.C.D- EP -00/15/30 with four side flanges as per requirements.
|  | 200mm Width | RFt

## Commercial Light
WBS | Short Text | Description | UOM | Qty | Unit Price | Remarks
| PULL OUT RECESSED LIGHT | Recessed Adjustable spot light, 3 Step MacAdam, >50,000 hours, Die Cast Aluminium, Power factor > 0.5, 70lm/w Class 2, IP20 |  | Nos |  | Near Live Kitchen and bar DIMMABLE3000 K12W 60 mm ring
| SPOT LIGHT | Recessed Adjustable spot light, 3 Step MacAdam, >50,000 hours, Die Cast Aluminium, Power factor > 0.5, 70lm/w Class 2, IP20 |  | Nos |  | Restaurant low ht. areaDIMMABLE3000 K12W 60 mm ring
| 2' x 2' CONCEALED LIGHT | Recessed backlite box light with Apstar led & Indian driver…... Epistar smd led+driver |  | Nos |  | live kitchenNON DIMMABLE3000K36 W595 mm
| 2' x 2' CONCEALED LIGHT | Recessed backlite box light with Apstar led & Indian driver…... Epistar smd led+driver |  | Nos |  | Kitchen area NON DIMMABLE6000K36 W595 mm
| FLEXIBLE L.E.D COVE LIGHT | flexible led cove |  | Nos |  | Bar Display DIMMABLE3000K5W eachTBD
| TRACK LIGHT (900mm) | ceiling suspended Antique brass track |  | RFT |  | Curtain Wall, Story Wall & wallpaper wall.900MM LENGTH
| TRACK LIGHT | Antique brass Cylindric lights with inbuild driver |  | Nos |  | Curtain Wall, Story Wall & wallpaper wall.DIMMABLE3000K10 WØ 55 mm

## Light Automation
WBS | Short Text | Description | UOM | Qty | Unit Price | Remarks
| PULL OUT RECESSED LIGHT | Recessed Adjustable spot light, 3 Step MacAdam, >50,000 hours, Die Cast Aluminium, Power factor > 0.5, 70lm/w Class 2, IP20 |  | Nos |  | Near Live Kitchen and bar DIMMABLE3000 K12W 60 mm ring
| SPOT LIGHT | Recessed Adjustable spot light, 3 Step MacAdam, >50,000 hours, Die Cast Aluminium, Power factor > 0.5, 70lm/w Class 2, IP20 |  | Nos |  | Restaurant low ht. areaDIMMABLE3000 K12W 60 mm ring
| 2' x 2' CONCEALED LIGHT | Recessed backlite box light with Apstar led & Indian driver…... Epistar smd led+driver |  | Nos |  | live kitchenNON DIMMABLE3000K36 W595 mm
| 2' x 2' CONCEALED LIGHT | Recessed backlite box light with Apstar led & Indian driver…... Epistar smd led+driver |  | Nos |  | Kitchen area NON DIMMABLE6000K36 W595 mm
| FLEXIBLE L.E.D COVE LIGHT | flexible led cove |  | Nos |  | Bar Display DIMMABLE3000K5W eachTBD
| TRACK LIGHT (900mm) | ceiling suspended Antique brass track |  | RFT |  | Curtain Wall, Story Wall & wallpaper wall.900MM LENGTH
| TRACK LIGHT | Antique brass Cylindric lights with inbuild driver |  | Nos |  | Curtain Wall, Story Wall & wallpaper wall.DIMMABLE3000K10 WØ 55 mm

## Fire Fighting
WBS | Short Text | Description | UOM | Qty | Unit Price | Remarks
GI PIPE TATA MAKE/ ZINDAL C CLASS
|  | 25 mm dia | Ft.
|  | 32 mm dia | Ft.
|  | 40 mm dia | Ft.
|  | 50 mm dia | Ft.
|  | 65 mm dia | Ft.
|  | 80 mm dia | Ft.
|  | 100 mm dia | Ft.
|  | 150 mm dia | Ft.
Fire prof paint
|  | 25 mm dia | Ft.
|  | 32 mm dia | Ft.
|  | 40 mm dia | Ft.
|  | 50 mm dia | Ft.
|  | 65 mm dia | Ft.
|  | 80 mm dia | Ft.
|  | 100 mm dia | Ft.
|  | 150 mm dia | Ft.
P/fixing of butterfly valve UTAM MAKE
|  | 25 mm dia | No.
|  | 32 mm dia | No.
|  | 40 mm dia | No.
|  | 50 mm dia | No.
|  | 65 mm dia | No.
|  | 80 mm dia | No.
|  | 100 mm dia | No.
|  | 125 mm dia | No.
|  | 150mm dia | No.
FHC
|  | providing and Fixing of manual Fire extinguisher | No.
|  | in set with 4.5 kg co2 and abc each | No.
|  | 63 mm landing valve (Hydrant) | No.
|  | Two way Fire brigade | No.
|  | 63 mm dia RRL Hose pipe with Male/female | No.
|  | Flow Switch 80MM | No.
|  | Pressure Guage 25MM | No.
|  | Air release valve | No.
|  | 80 mm dia NRV | No.
|  | providing & fixing fire booster pump at terrace level 3HP | No.
P/fixing C.P.brass quartzoid bulb sprinklers Tyco make
|  | Pendant type BOH 63DIG | No.
|  | Pendant type BOH 83DIG | No.
|  | Upright Pendant type sprinkler | No.
|  | Sidewall type 63DIG | No.
P/fixing FLEXIBALE DROPS
|  | 1 Mtr LONG UL & FM APPROVED | No.
P/fixing CEILING MOUNTED AUOMATIC FIRE EXITINGUISHER
|  | CEILING MOUNTED AUTOMATIC FIRE EXTINGUISHER (CAPACITY:-4KG) | No.
P/fixing Fire Extinguishers
|  | ABC type 6.0 kg of approved make | No.
|  | CO2 type 4.0 kg of approved make | No.
|  | K type .4.5kg of appved make | No.

## Fire Detection
WBS | Short Text | Description | UOM | Qty | Unit Price | Remarks
ADDRESSABLE FIRE DETECTION SYSTEM
|  | S/I/T/C of 2c X 1.5mm2, 1100V copper conductor, MS insulated and sheilded armoured and overall FRLS PVC sheathed cable for fire Alarm system.Cable shall be cleated to wall, ceiling as per mall | No. | No.
|  | Supply & Installation of Smoke Detector | No. | No.
|  | Supply & Installation of Heat Detector with base | No. | No.
|  | Supply & Installation of Manual Breakglass Unit | No. | No.
|  | Supply & Installation of Hooter | No. | No.
|  | Supply & Installation of Response Indicator | No. | No.
|  | Supply & Installation of 4 Zone Fire Alarm Panel with Auto Dialing Facility | No. | No.

## Pipe Gas works
WBS | Short Text | Description | UOM | Qty | Unit Price | Remarks
PNG Pipeline
|  | Supply and Installation of 40NB (1-1 2 Dia) M.S. ERW Pipe IS-1239 with all required fittings such as elbow, tee, nipple etc. Jindal. | Rft
|  | Supply Installation of 1-1 2 Dia Main line Ball Valve Shut Off Valve screwed end. | Each
|  | Supply Installation of 1-1 2 Dia Main line Solonoid Shut Off Valve screwed end. | Each
|  | Supply Installation of 3 4 on off Valve for gas ranges screwed end. | Each
|  | Supply Installation of 1-1 2 M.S. Clamps Supports for Pipeline. | Each
|  | Supply Installation of Hyd Flexible Hoses 1 2 5ft Long | Each
|  | Supply Installation of Hyd Flexible Hoses 1 2 7ft Long | Each
|  | Supply Installation of 1-1 2 Flange 150# with Stud Nuts and Gaskets. | Each
|  | Supply Installation of Hyd Adaptor for Valve 3 4 x 1 2 . | Each
|  | Supply Installation of Safety Sign Boards as per MGL Standard. | Job
|  | AutoCAD As Laid Drawing (Isometric) as per MGL Standard. | Set
|  | Labour Charges for Pneumatic leak testing, Painting, transportation, commissioning of entire Gas Pipeline. | LS

## Gas Leak Detector
WBS | Short Text | Description | UOM | Qty | Unit Price | Remarks
MODEL GV 108
|  | 0 to 100 % LEL Digital Display - 7 s egment LCD Sensor - Pellistor Bead Sensing Technology Pre calibrated Sensors 0-100% LEL RS 485 Modbus Communication Inbuilt Relay 24VDC Operating Voltage IP 67 RATED CE, ROHS, PESO / ATEX Certified Module Certified - Ex-d IIA,IIB,T6 Flame Proof Certified IEC EN 60079-0:2018 , EN 60079-1:2014 Make: Gasvigil | Nos
MODEL GV 09 PRO
02 Channel Control Panel with Graphic LCD display, LED indicators monitoring control audio siren panel for signalling in case of leakage Individual Addressble Indicator 3 LED Indicators Addressable LCD Display Inbuilt Buzzer with Flasher External 24 V Hooter / Siren Mute / Acknowledgement button Intelligent Fault Diagnoses 2 SPDT Relays for Solenoid Valves BMS / FACP Integration output GSM Module - SMS Alert (2 Numbers) Make: Gasvigil
|  | Cable 1.5sqmm 4 Core Copper Armoured Cable (Reputed Make) | Nos

## Form (3) (hidden)
WBS | Short Text | Description | UOM | Qty | Unit Price | Remarks