## Furniture BOQ
COPPER CHIMENY
Sr. No. | Service / Materials Code | Description | Dimension | Item Description | Furniture Image /Images | Units | Qty. of Items | Total Qty 8 projects | Note
1 | C1 | LOUNGE CHAIR | W - 59CM D - 56CM H - 83CM SH - 49CM AH -68CM | Legs: TEAKWOOD |  | Nos | 20 | 160
Back: SELECTED FABRIC with diamond stiching pattern as per image
Seat: SELECTED FABRIC
Polish: CLEAR PU
Upholstery Work: Foam density - SEAT - 40 & BACK - 32, Foam make - SLEEPWELL, fabrics Make - SAROM and product code - ABOONE - 120 USE Location : near curtain wall
2 | C2 | DINING CHAIR | W - 45CM D - 45CM H - 900M SH - 49CM | Legs: TEAKWOOD |  | Nos | 18 | 144
Back: PVC CANE_IVORY
Seat: SELECTED FABRIC
Polish: CLEAR PU
Upholstery Work: Foam density - SEAT - 40, Foam make - SLEEPWELL, fabrics Make - SAROM and product code - ABOONE- 141 USE Location : Banquette seating.
3 | C3 | DINING CHAIR | W - 45CM D - 45CM H - 900M SH - 49CM | Legs: TEAKWOOD |  | Nos | 14 | 112
Back: PVC CANE_IVORY
Seat: SELECTED FABRIC
Polish: CLEAR PU
Upholstery Work: Foam density - SEAT - 40, Foam make - SLEEPWELL, fabrics Make - AMAZON, LEATHERITE FINISH, CODE - 01. USE Location : Near bar and live kitchen area.
5 | T1 | TABLE | L - 850 B -650 H - 750 | Top: 38 MM TEAKWOOD TABLE WITH CLEAR PU POLISH & GLOSSY FINISH |  | Nos | 5 | 40
Stand: Material Details - MS POLE IN BLACK POWDER COAT
Base/Legs: Material Details - MS WITH BLACK POWDER COATING, SIZE - 400 MM
Polish: CLEAR PU
6 | T2 | TABLE | L - 1250 B -850 H - 750 | Top: 38 MM TEAKWOOD TABLE WITH CLEAR PU POLISH & GLOSSY FINISH |  | Nos | 15 | 120
Stand: Material Details - MS POLE IN BLACK POWDER COAT
Base/Legs: Material Details - MS WITH BLACK POWDER COATING, SIZE - 400 MM
Polish: CLEAR PU