## EST
PROJECT : LOUNGE , TRIVANDRUM AIRPORT
SUMMARY TO SCHEDULE OF PRICES - HVAC WORKS
Amount(Rs.)
Part C | Low Side Works |  |  |  | 0
Part D | Electrical Works |  |  |  | 0
| Grand Total |  |  |  | 0
PROJECT : LOUNGE , TRIVANDRUM AIRPORT
SUMMARY TO SCHEDULE OF PRICES - HVAC WORKS
The prices are to be quoted in the below mentioned form and shall include the supply, installation, Testing and Commissioning at site of all the equipments, ancillary materials except where specified otherwise and all such items whatsoever which may be required to fulfill the intent and purpose as laid down in the drawings and specifications shall include all taxes and duties on a basis works contract.
S.No. | Description | Unit | Qty. | Rate(Rs.) | Amount(Rs.)
Part C | Low Side Works
1 | Refrigerant Piping (DX System)(R32 Refrigerant)
Providing and fixing copper piping with nitreal rubber with chaseling as per specifications and drawings.
i. | 1.0 TR Machine (Liquid Line + Gas Line) | Mtrs. | 15 |  | 0
ii. | 3.0 TR Machine (Liquid Line + Gas Line) | Mtrs. | 20 |  | 0
iii. | 5.5 TR Machine (Liquid Line + Gas Line) | Mtrs. | 20 |  | 0
(Note : 1RM is equal to 1 RM of gas line and 1 RM of liquid line)
2 | DUCTING
2.1 | G.I. Sheet Metal Ducting - Factory Fabricated
Installation, Testing and Commissioning of factory fabricated GSS sheet metal rectangular ducting complete with neoprene rubber gaskets, elbows, splitter dampers, vanes, hangers, supports etc. as per approved drawings and specifications of following sheet thickness complete as required.
i. | 0.50 MM (26 Gauge) | Sqm. | 55 |  | 0
ii. | 0.63 MM (24 Gauge) | Sqm. | 100 |  | 0
iii. | 0.80 MM (22 Gauge) | Sqm. | 10 |  | 0
2.2 | G.I. Sheet Metal Ducting - Site Fabricated
Installation, Testing and Commissioning of site fabricated GSS sheet metal rectangular ducting complete with neoprene rubber gaskets, elbows, splitter dampers, vanes, hangers, supports etc. as per approved drawings and specifications of following sheet thickness complete as required.
i. | 0.63 MM (24 Gauge) | Sqm. | 25 |  | 0
ii. | 0.80 MM (22 Gauge) | Sqm. | 5 |  | 0
3 | INSULATION
3.1 | Nitrile Rubber Insulation- Class 'O'
Supplying and fixing of closed cell elastomeric insulation of density 55 kg/cu.m.and K valueof not less than 0.037W/mk at 20 deg C as per specifications and drawings (For indoor applications) with factory Laminated 7 mill woven glass cloth
i. | 19 mm thick (AC Supply / Return ducts) | Sqm. | 95 |  | 0
ii. | 25 mm thick (Exhaust Air ducts) | Sqm. | 45 |  | 0
3.2 | Acoustic Lining
Supplying and Application of Acoustic lining within the Supply Air duct with 15 mm thick class 'O' open cell nitrile Rubber of density 140-160 kg./Cubm. as per spefications.
i. | 15 MM Thick | Sqm | 20 |  | 0
4 | DUCT ACCESSORIES
i. | Supply, Installation, Testing and Commissioning of GI multiblade volume control duct damper complete with neoprene rubber gaskets, nuts, bolts, screws linkages, flanges etc., as per specifications. | Sqm. | 1 |  | 0
ii. | Supply, Installation, Testing and Commissioning & fixing of powder coated extruded aluminium Supply / Exhaust Air Grills with damper as per specifications | Sq.m | 1 |  | 0
iii. | Supply, Installation, Testing and Commissioning & fixing of powder coated extruded aluminium Supply Air with damper as per specifications | Nos | 1.5 |  | 0
iv. | Supply, Installation, Testing and Commissioning & fixing of powder coated extruded aluminium Return Air Diffuser without damper as per specifications | Nos | 0.5 |  | 0
v. | Supply, Installation, Testing and Commissioning of Exhaust Air Opening damper complete with suitable links, lever and quadrants for manual control of airflow and with suitable links , lever and quadrants for manual control of airflow and neoprene rubber gaskets, nuts, bolts, screws, flanges etc., as per specifications | Sqm | 1 |  | 0
vi. | Supply, Installation, Testing and Commissioning of multiblade Al volume control Collar / Grille damper complete with suitable links, lever and quadrants for manual control of airflow and with suitable links , lever and quadrants for manual control of airflow and neoprene rubber gaskets, nuts, bolts, screws, flanges etc., as per specifications. | Sqm. | 1 |  | 0
vii. | Supply, Installation, Testing and Commissioning & fixing of powder coated extruded Aluminium Continuous Grille as per specifications
a.) | Continuos Grille 100MM Wide | RM | 20 |  | 0
5 | Canvas
i. | Supply & Installation of double skin fire retardant canvas connection for AHU Fan Section , Exhaust Units , Ductable Units etc. | Sqm. | 10 |  | 0
| Sub-Total Part-'C' Rs. |  |  |  | 0
Part D | Electrical Works
1 | Control & Transmission Wiring
1.1 | Providing & fixing control cum transmission wiring of 2 core x 1.5 sqmm copper in MS conduits between indoor and out door unit and between indoor units and their remote sensor/controller. | RM | 65 |  | 0
2 | Power Cabling
2.1 | Indoor Units
i. | Providing and fixing flexible power cable of 3 core x 1.5 sqmm copper between Indoor units and their power points | RM | 10 |  | 0
ii. | Providing and fixing flexible power cable of 3 core x 2.5 sqmm copper between Indoor units and their power points | RM | 5 |  | 0
3 | Earthing
Supplying and laying of the following earthing clamped to wall with suitable clamps saddles and fixing bolts/ in ground including the cost of digging and back filling as required and complete as required to comply with IS 3043:1987. All copper joints shall be tinned. The rates shall be inclusive of making test joints where ever required
i. | 25 mm x 3 mm GI strip | RM | 10 |  | 0
ii. | 8 SWG GI Wire | RM | 10 |  | 0
| Sub-Total Part-'D' Rs. |  |  |  | 0