## TechItemDoc
ItemCode | Item Name | UOM | Qty | Unit Price | Remarks
1 | R1 (RESPONSE INDICATORS)
| Providing and fixing electrically operated flow indicating mechanical foam type (ISI marked) Response indicators are connected to automatic fire detectors in order to indicate quickly the source of an alarm signal from detectors which are not easily accessible or visible. They light up as soon as the connected fire detector gives an alarm.(Wiring from switches to panel and stair case pressurization not included) | Nos | 2
2 | HD (HEAT DETECTOR) INSTALL NEAR HOOD
| Providing and fixing electrically operated flow indicating mechanical foam type (ISI marked) A heat detector is a fire alarm device designed to respond when the convected thermal energy of a fire increases the temperature of a heat sensitive element. The thermal mass and conductivity of the element regulate the rate flow of heat into the element. All heat detectors have this thermal lag (Wiring from switches to panel and stair case pressurization not included) (Edwards / Apollo) | Nos | 2
4 | MCP (MANUAL CALL POINT)
| Providing and fixing electrically operated flow indicating mechanical foam type (ISI marked) Manual call points are used to initiate an alarm signal, and operate by means of a simple button press or when glass is broken revealing a button. They can form part of a manual alarm system or an automatic alarm system.Model : Edwards / Apollo and FM approved with GI mounting Box | Nos | 1
5 | H (HOOTER)
| Providing and fixing electrically operated flow indicating mechanical foam type (ISI marked) Fire Alarm Systems. A fire alarm system is a electrical / electronic system which is connected with many type of devices such as main panel, smoke / heat detectors, mcp, sounder etc.. to detect the fire event by indiacating audio or visualize signal at the main or individual devices.Model : Edwards / Apollo with GI mounting Box | Nos | 1
6 | SD (SMOKE DETECTOR ABOVE CEILING)
| Providing and fixing electrically operated flow indicating mechanical foam type (ISI marked) An optical smoke detector. Smoke enters through the slits around the side, triggering an electronic horn, which sounds through the large circular opening on the right. The dark circle in the middle is a test button with a built-in LED that flashes to show the detector is working okay.Model : Edwards / Apollo. | NOS | 4
7 | SD (SMOKE DETECTOR BELOW CEILING)
| Providing and fixing electrically operated flow indicating mechanical foam type (ISI marked) An optical smoke detector. Smoke enters through the slits around the side, triggering an electronic horn, which sounds through the large circular opening on the right. The dark circle in the middle is a test button with a built-in LED that flashes to show the detector is working okay. Model : Edwards / Apollo. | NOS | 6
8 | MSD (MULTI SENSOR DETECTOR BELOW CEILING)
| Providing and fixing electrically operated flow indicating mechanical foam type (ISI marked) An optical smoke detector. Smoke enters through the slits around the side, triggering an electronic horn, which sounds through the large circular opening on the right. The dark circle in the middle is a test button with a built-in LED that flashes to show the detector is working okay. Model : Edwards / Apollo. | NOS | 1
9 | FIRE ALARM SYSTEM LOOPING | RMT. | 60
10 | MONITOR MODULE
| Providing and fixing Emonitor module . Model : Edwards FMM-1 flash scan type UL listed and FM approved. | NOS | 1