## Karim's
#GRUB HUB@UNA
S. No. | Equipment | Dimensions | Qty | Category | Wattage(KW) | Elec. Point Ht. | Water Supply Ht. | Drain | Gas & GLDS Point | Exhaust | BRAND | REMARKS
KARIM'S
KN-02 | HOT BAIN MARIE WITH 1/3x9 GN PAN (1200Wx700Dx850H) | (1200Wx700Dx850H) | 1 | Fabrication | 2 | 450MM/FFL | 450MM/FFL | YES
KN-03 | COLD BAIN MARIE WITH 1/6x6 GN PAN (1200Wx700Dx850H) | (1200Wx700Dx850H) | 1 | Fabrication | 0.5KW | 450MM
KN-04 | SS WORK COUNTER WITH UNDER SHELVES (450Wx700Dx850H) | (450Wx700Dx850H) | 1 | Fabrication
KN-04B | SS WORK COUNTER WITH UNDER SHELVES (450Wx900Dx850H) | (450Wx900Dx850H) | 2 | Fabrication
KN-09 | UNDER COUNTER REFER WITH WORKING TOP (bluestar) (1500Wx700Dx850H+100 HIGH) | (1500Wx700Dx850H+100 HIGH) | 1 | Refrigeration | 0.5KW | 450MM |  |  |  |  | BLUESTAR
KN-10 | UNDER COUNTER REFER WITH WORKING TOP (bluestar) (1200Wx700Dx850H+100 HIGH) | (1200Wx700Dx850H+100 HIGH) | 1 | Refrigeration | 0.5KW | 450MM |  |  |  |  | BLUESTAR
KN-10A | OVERHEAD SHELF (1200Wx300D) | (1200Wx300D) | 1 | Fabrication
KN-11 | UNDER COUNTER REFER WITH 1/3X5 GN PAN+OHS (bluestar) (900Wx700Dx850H+100 HIGH) | (900Wx700Dx850H+100 HIGH) | 1 | Refrigeration | 0.5KW | 450MM |  |  |  |  | BLUESTAR
KN-11A | OVERHEAD SHELF (1200Wx300D) | (900Wx300D) | 1 | Fabrication
KN-12 | SS SINK WITH VEG PREP TABLE TOP WITH UNDER SHELF (450Wx700Dx850H+100 HIGH) | (450Wx700Dx850H+100 HIGH) | 1 | Fabrication |  |  | 450MM/FFL | YES
KN-13 | REACH IN FREEZER (TWO DOOR) ( 0 to 4° ) TEMP (celfrost) (740Wx830DX2000H) | (740Wx830DX2000H) | 1 | Refrigeration | 2 | 1500MM/FFL |  |  |  |  | CELFROST
KN-14 | REACH IN FREEZER (TWO DOOR) ( -20°) TEMP (celfrost) (740Wx830DX2000H) | (740Wx830DX2000H) | 1 | Refrigeration | 2 | 1500MM/FFL |  |  |  |  | CELFROST
KN-15 | GAS TANDOOR (800Wx900Dx850H+100 HIGH) | (800Wx900Dx850H+100 HIGH) | 1 | Tandoor |  |  |  |  | GAS 250MM
KN-17 | EXHAUST HOOD (4550WX900D) | (4550WX900D) | 1 | Fabrication | 1 | IN CEILING |  |  |  | CFM-3500
KN-25 | SS DRY STORAGE RACK WITH 5 SHELVES | 900Wx450Dx1800H | 3 | Fabrication
KN-28 | 3 BOWL POT WASH SINK (1500Wx700Dx850H+200 HIGH) | (1500Wx700Dx850H+200 HIGH) | 1 | Fabrication |  |  | 1200MM (H/C)-2+2 | YES
KN-28A | WALL MOUNTED POT RACK SHELF (1500Wx300D) | (1500Wx300D) | 1 | Fabrication
KN-29 | SS TABLE FOR DIRTY DISH LANDING (1200Wx700Dx850H) | (1200Wx700Dx850H) | 1 | Fabrication
KN-29A | WALL MOUNTED POT RACK SHELF (1200Wx300D) | (1200Wx300D) | 1 | Fabrication
KN-30 | SS DUSTBIN BELOW (450Wx450Dx750H) | (450Wx450Dx750H) | 1 | Fabrication
1 | DRAIN THROUGH GRATING (300x300) | (300x300) | 3 | OGT
2 | PVC STRIP CURTAIN (AS/DOOR SIZE) | AS/DOOR SIZE | 1 | Boughtout
3 | OGT (600Wx400Dx300H) | (600Wx400Dx300H) | 1 | OGT
4 | LONG BODY MIXER FOR DISHWASH SINK | AS/SELECTION | 3 | Boughtout
5 | JUICE DISPENSER (19LTR) ugolini | AS/SELECTION | 1 | Boughtout | 0.5 | 1200MM |  |  |  |  | UGOLINI
6 | LASSI DISPENSER (19 LTR) ugolini | AS/SELECTION | 1 | Boughtout | 0.5 | 1200MM |  |  |  |  | UGOLINI
| TOTAL ELECTRIC LOAD (KW) |  |  |  | 8
NOTE: 1. All the dimension needs to be physically measured at site by the vendor before commencing the production.. 2. G/N Pan Requirement will be shared by concerned brand.