## TechItemDoc
ItemCode | Item Name | UOM | Qty | Unit Price | Remarks
1 | Providing and laying 4.5" thick half brickwork in partition walls and architectural elements etc., with well burnt 1st class table moulded, good quality approved bricks in 1:4 Cement Mortar (1 Cement : 4 Coarse Sand by volume) including soaking the bricks in water adequately and drying, scaffolding, curing, rubbing the surface, raking out the joints etc., complete as directed and specified. | Sq.Ft | 3430 |  | Half brick partition walls
2 | P&A of single coat backing plaster of 15-18 mm thick in CM 1:4 proportion to the walls & others surface including scaffolding, curing the joints, etc. The rates are inclusive of providing chicken mesh of 18mm gauge & 150mm width at junction of brick & RCC etc. at the walls, columns, beams etc., seven days water treatment as anti crack of plaster. Complete as per site engineer's instruction. | Sq.Ft | 6860 |  | Internal Plaster
3 | Providing and laying up to 50-75 mm thick cement concrete flooring with 1:2:4 cement concrete laid to proper level and slope in alternate bays including compactions, filling joints, or as directed, finishing smooth with cement Mortar 1:1 of sufficient minimum thickness to give a smooth & even surface and curing etc. complete as per architects instructions. | Sq.Ft | 1285 |  | PCC Work
4 | CINDER BLOCK COBA of Avg. thickness mentioned below; After laying of soil pipes, floor traps is completed the floor of the sunken portion shall be covered with cinder coba embedded manually with 15-20 mm wide joints in 20 mm thk. Waterproofing mortar 1:4 ( 1 cement : 4 coarse sand )in layers upto the full ht. of sunken portion, having top layer of 50 mm thk waterproof mortar 1:4 ( 1 cement : 4 coarse sand ) using specialized W.P. chemical, finished smooth / rough with floating coat of neat cement all complete and as per specification. Floor to be raised 300mm | Sq.Ft | 550 |  | COBA Work(BOH)
5 | Providing and laying a proprietary chemical waterproofing system consisting of polymer-modified acrylic base coating in two coats in form of a slurry (total consumption of 1.5 Kg/Sqm) as approved by the PM and as directed by the approved manufacturer of waterproofing coating, with sandwiched fiber mesh and protective screed. The work shall include cleaning the surface, grouting porous surfaces making ‘V’ grooves at junctions, cracks with nonshrink crystalline base cementitious grout, etc. Further including horizontal and vertical surfaces protected with 20mm screeding in 1:4 mortar (1 cement: 4 sand), finished in ready to receive Architectural finish, in the correct line, level, and plumb, curing, grouting, testing, etc. all complete to the entire satisfaction of the PM. | Sq.Ft | 750 |  | WATERPROOFING
There is a sump of 600mm, it should be filled below the PCC and then the floor finishin will happen. Consider the cost of filling in the floor finish and leveling.