## Furniture Boq
Irish House, Hyderabad | [5 empty] | Date: 13-05-24
TFS | [5 empty] | Faizan Khatri Design Workshop
Furniture BOQ | [5 empty] | Note: All surfaces and finishes to have fire retardant coating.
Sr. No. | Code | Description | Dimension | Item Description | Furniture Image /Images | Units | Drawing Number | Product Suggestion | Qty. of Items | Rate | Amount
1 | C1 | Bar Stool | Seating Ht: 760 mm Seating Depth: 450 mm Seating Width: 450 mm Overall Height: 1000 mm Outer depth: 545 mm Outer width: 530 mm | Legs: steam beech wood, Handle- steam beech wood, stretcher in anodised mild steel rod of 6mm dia. in dull Brass shade |  | Nos | - |  | 13 |  | 0
Back: Fabric - Sarom - Adriana - 932
Seat: Fabric - Sarom - Adriana - 932
Polish: Rubio monocoat walnut shade. Reference Link: https://www.amazon.in/Rubio-Monocoat-Oil-Plus-Walnut/dp/B071JSN2TR?th=1
Upholstery Work: Foam density A] Seat: 90 density base layer & 30 density top layer B] Back: 30 density foam Foam make: Sleepwell Fabric Make: Sarom Product code (Fabric): Adriana - 932 fabric catalogue link : http://www.sarom.co.in/catalogpdf/ADRIANA.pdf
Cushions: NA
2 | C2 | Dining Chair | Seating Ht: 450 mm Seating Depth: 460 mm Seating Width: 520 mm Overall Height: 760 mm Outer depth: 620 mm Outer width: 620 mm | Legs: Anodised Mild Steel frame in dull brass shade, stretcher in anodised mild steel of varying dia. in dull Brass shade |  | Nos | IH.FC2 |  | 16 |  | 0
Back: steam beech wood
Seat: leatherette - Bentley 930
Polish: Rubio monocoat walnut shade. Reference Link: https://www.amazon.in/Rubio-Monocoat-Oil-Plus-Walnut/dp/B071JSN2TR?th=1
Upholstery Work: Foam density A] Seat: 90 density base layer & 30 density top layer Foam make: Sleepwell Fabric Make: Sarom Product code (Leatherette): Bentley - 930 fabric catalogue link : http://www.sarom.co.in/catalogpdf/BENTLEY.pdf
Cushions: NA
3 | C3 | Dining Chair | Seating Ht: 450 mm Seating Depth: 450 mm Seating Width: 520 mm Overall Height: 760 mm Outer depth: 570 mm Outer width: 640 mm | Legs: steam beech wood, Handle- steam beech wood |  | Nos | - |  | 18 |  | 0
Back: leatherette - Vintage - 712
Seat: leatherette - Vintage - 712
Polish:Rubio monocoat walnut shade. Reference Link: https://www.amazon.in/Rubio-Monocoat-Oil-Plus-Walnut/dp/B071JSN2TR?th=1
Upholstery Work: Foam density A] Seat: 90 density base layer & 30 density top layer B] Back: 30 density foam Foam make: Sleepwell Fabric Make: Sarom Product code (Leatherette): Vintage - 712 fabric catalogue link : https://sarom.info/catalogpdf/VINTAGE.pdf
Cushions: NA
4 | C4 | High Chair | Seating Ht: 760 mm Seating Depth: 450 mm Seating Width: 450 mm Overall Height: 1100 mm Outer depth: 480 mm Outer width: 530 mm | Legs: steam beech wood with anodised Mild Steel cap & stretcher in dull brass shade |  | Nos | IH.FC4 |  | 6 |  | 0
Back: leatherette - Bentley - 930
Seat: leatherette - Bentley - 930
Polish: Rubio monocoat walnut shade. Reference Link: https://www.amazon.in/Rubio-Monocoat-Oil-Plus-Walnut/dp/B071JSN2TR?th=1
Upholstery Work: Foam density A] Seat: 90 density base layer & 30 density top layer B] Back: 30 density foam Foam make: Sleepwell Fabric Make: Sarom Product code (Leatherette): Bentley - 930 fabric catalogue link : http://www.sarom.co.in/catalogpdf/BENTLEY.pdf
Cushions: NA
5 | C5 | High Chair | Seating Ht: 760 mm Seating Depth: 450 mm Seating Width: 450 mm Overall Height: 1100 mm Outer depth: 480 mm Outer width: 530 mm | Legs: steam beech wood with anodised Mild Steel cap & stretcher in dull brass shade |  | Nos | IH.FC4 |  | 6 |  | 0
Back: Fabric - Vintage - 712
Seat: Fabric - Vintage - 712
Polish: Rubio monocoat walnut shade. Reference Link: https://www.amazon.in/Rubio-Monocoat-Oil-Plus-Walnut/dp/B071JSN2TR?th=1
Upholstery Work: Foam density A] Seat: 90 density base layer & 30 density top layer B] Back: 30 density foam Foam make: Sleepwell Fabric Make: Sarom Product code (Fabric): Vintage - 712 fabric catalogue link : https://sarom.info/catalogpdf/VINTAGE.pdf
Cushions: NA
6 | T1 | Round Table | Overall Height: 760 mm Diameter: 760 mm | Top: Top constructed out of 18mm thick commercial plywood clad with 10mm thick steam beech wood finished with Rubio Monocoat. Bottom to be finished with melamine polish/ sealer coat. |  | Nos | IH.FT1 |  | 10 |  | 0
Stand: steam beech wood Dia/ thickness of stand: 100mm
Base/Legs: steam beech wood Outer Dia: 400mm
Polish: Rubio monocoat walnut shade. Reference Link: https://www.amazon.in/Rubio-Monocoat-Oil-Plus-Walnut/dp/B071JSN2TR?th=1
7 | T2 | Rectangular Table | Overall Height: 760 mm Outer length: 1520 mm Outer width: 760 mm | Top: Top constructed out of 18mm thick commercial plywood clad with 10mm thick steam beech wood finished with Rubio Monocoat. Bottom to be finished with melamine polish/ sealer coat. |  | Nos | IH.FT3 |  | 2 |  | 0
Stand: steam beech wood Dia/ thickness of stand: 100mm
Base/Legs: steam beech wood Outer Dia: 400mm
Polish: Rubio monocoat walnut shade. Reference Link: https://www.amazon.in/Rubio-Monocoat-Oil-Plus-Walnut/dp/B071JSN2TR?th=1
8 | T3 | Rectangular Table (High) | Overall Height: 1070 mm Outer length: 1520 mm Outer width: 760 mm | Top: Top constructed out of 18mm thick commercial plywood clad with 10mm thick steam beech wood finished with Rubio Monocoat. Bottom to be finished with melamine polish/ sealer coat. |  | Nos | IH.FT4 |  | 1 |  | 0
Stand: steam beech wood Dia/ thickness of stand: 100mm
Base/Legs: steam beech wood Outer Dia: 400mm
Polish: Rubio monocoat walnut shade. Reference Link: https://www.amazon.in/Rubio-Monocoat-Oil-Plus-Walnut/dp/B071JSN2TR?th=1
9 | T4 | Square Table | Overall Height: 760 mm Outer length: 760 mm Outer width: 760 mm | Top: Top constructed out of 18mm thick commercial plywood clad with 10mm thick steam beech wood finished with Rubio Monocoat. Bottom to be finished with melamine polish/ sealer coat. |  | Nos | IH.FT5 |  | 6 |  | 0
Stand: steam beech wood Dia/ thickness of stand: 100mm
Base/Legs: steam beech wood Outer Dia: 400mm
Polish: Rubio monocoat walnut shade. Reference Link: https://www.amazon.in/Rubio-Monocoat-Oil-Plus-Walnut/dp/B071JSN2TR?th=1
10 | T5 | Square Table (High) | Overall Height: 1070 mm Outer length: 760 mm Outer width: 760 mm | Top: Top constructed out of 18mm thick commercial plywood clad with 10mm thick steam beech wood finished with Rubio Monocoat. Bottom to be finished with melamine polish/ sealer coat. |  | Nos | IH.FT6 |  | 4 |  | 0
Stand: steam beech wood Dia/ thickness of stand: 100mm
Base/Legs: steam beech wood Outer Dia: 400mm
Polish: Rubio monocoat walnut shade. Reference Link: https://www.amazon.in/Rubio-Monocoat-Oil-Plus-Walnut/dp/B071JSN2TR?th=1
11 | SS01 | Service Station | Overall Height: 1020 mm Outer depth: 720 mm Outer width: 1860 mm | Top: steam beech wood. |  | Nos |  | Service Station Link | 3 |  | 0
Stand: steam beech wood Dia/ thickness of stand: 100mm
Base/Legs: steam beech wood
Polish: Rubio monocoat walnut shade. Reference Link: https://www.amazon.in/Rubio-Monocoat-Oil-Plus-Walnut/dp/B071JSN2TR?th=1
12 | SF01 | Sofa | Seating Ht: 750 mm Seating Depth: 520 mm Seating Width: 1220 mm Overall Height: 1200 mm Outer depth: 570 mm Outer width: 570 mm | Legs: Plywood Base with veneer finish (as per selection) |  | Nos | IH.FSF1 |  | 1 |  | 0
Back: Leatherette - Sarom Bentley - 930
Seat: Leatherette - Sarom Bentley - 930
Polish: Rubio monocoat walnut shade. Reference Link: https://www.amazon.in/Rubio-Monocoat-Oil-Plus-Walnut/dp/B071JSN2TR?th=1
Upholstery Work: Foam density A] Seat: 90 density base layer & 30 density top layer B] Back: 30 density top layer Foam make: Sleepwell Fabric Make: Sarom Product code (Leatherette): Bentley - 930 fabric catalogue link : http://www.sarom.co.in/catalogpdf/BENTLEY.pdf
Cushions: NA
[6 empty] | Total |  |  |  |  | 0