## Civil
DATE- 16/09/2024
PROPOSED BOQ FOR CIVIL WORK OF AIRPORT LOUNGE BELONGING TO TRAVEL FOOD SERVICES PVT. LTD.
Sr. No | Particulars | Details | Qty | Unit | Rate | Amount
CIVIL WORK :-
1 | Block Work | Providing and constructing 150mm /100mm thick concrete block masonry made out from AAC concrete blocks conforming to IS 2185 (Part-III) having minimum crushing strength 30 Kg/Sq. cm and maximum water absorption 10%, in cement mortar CM 1:4 (1 cement : 4 sand) mixed with approved non-shrinking compound as per manufacturer’s instructions, including providing RCC patli beam of 150mm x 100mm at every 1.00m C/C with 2 nos. 8 mm dia Tor bars and 6 mm dia links at 300 c/c in cement concrete of mix M 20, required formwork complete with raking out joints, curing, doing independent double legged scaffolding as per specifications etc. at all heights, depths and leads as directed by the PM to his entire satisfaction. (Patli beam is including reinforcement part of the item)
a |  | for 200mm thick concrete block masonry (UPTO TRUE CEILING LEVEL OF 6000MM HEIGHT) |  | Sq.m. |  | 0
b |  | for 150mm thick concrete block masonry (UPTO 3000MM HEIGHT/ False Ceiling ht) | 60 | Sq.m. |  | 0
c |  | for 100mm thick concrete block masonry (UPTO 3000MM / 1200MM HEIGHT) | 30 | Sq.m. |  | 0
2 | Plaster | Providing and applying 12mm thick plaster with premix mortar mix of ratio CM 1:4 (1 cement : 4 sand) with air entraining agent Cebex 112, 150ml per bag of cement, to internal surfaces of concrete and masonry work; including raking out joints, hacking concrete surfaces and applying approved chemical bonding agent for receiving cement finished / dash coat plaster and applying a scratch coat over concrete surfaces by bonding / adhesive chemical coat as directed by approved manufacturer to create a key, cleaning / grooving deep junctions of concrete & masonry, grouting then back by mortar mixed with non shrinking compound along with packing of clean, fresh square cut aggregate; also providing and fixing 20 gauge PVC mesh @ 150 mm wide to junctions of concrete and masonry, preparing jambs, sills, grooves, pattas, wattas, rounding of corners, all complete as per architectural drawings, specifications and finished smooth with wooden rundha or as specified by the PM at all leads, depth and lifts, doing independent double-legged scaffolding, cleaning of surfaces, curing, complete as per specification and to the approval of the PM. (Location : Vertical wall / partition wall of any type) has context menu | 127.975 | Sq.m. |  | 0
3 | Fire Rated Door - Single Leaf | Providing and fixing solid core flush door shutter in single leaf 32 mm thick decorative type of exterior grade as per detailed drawings approved face veneers 3 mm thick / Laminate on both faces or as directed, all necessary beads, mouldings and lipping, wrought iron hold fasts, chromium plated fixtures and fastenings, with brass mortise lock, chromium plated handles on both sides, and finishing with French Polish etc. complete. (2100 x 850 mm) | 2 | Nos. |  | 0
4 | Fire Rated Door - Double Leaf | Providing and fixing in position FIRE SAFETY DOOR 46mm thick with or without vision lite. Door leaf manufactured from 1.2mm (18mm) minimum thick galvanised steel sheet having internal rigid reinforcement pads for appropriate hardware. (As per detailed drawings and as directed by Engineer) (2100 x 1200 mm) | 1 | Nos. |  | 0
5 | Waterproofing | Providing and applying Waterproof with protective layer. – (Protective screeding mixed with FOSROC NITOBOND SBR of average 25mm thickness mixed with half inch concrete with cement and sand). Waterproof plaster of approved equivalent over the bottom and sides of wall upto 900mm high, including preparation of surface, finished in curing etc. all complete at all levels as per manufacturer's specifications and as directed. | 55 | Sq.m.
6 | Kadappa tile fixing | Providing and fixing Kadappa tiles on the existing cutout walls (cutout size - 1000 x 3800 mm) | 4 | Sqm
7 | Demolition | Demolishing brick work and flooring manually / by mechanical means including stacking and removal / disposal of debris and its transportation to the city landfill as per direction of Engineer-in-charge. | 18.58 | Sq.m.
Total….Rs. | [5 empty] | 0
IN WORDS-
FINAL TOTAL
SAY RS.