## KITCHEN & BAR PLUMBING BOQ
APK DESIGNS
PLUMBING BOQ FOR BAR SUPPORT KITCHEN NOIDA
SR. NO. | MATERIAL | DESCRIPTION | UNIT | QTY. | RATE | AMOUNT | Remark
1 | CPVC pipes | Supply, laying, testing and commissioning of FOOD GRADE CPVC pipes FOR RO WATER PIPING conforming to CTS (copper tube size) SDR-11 as per ASTM D 2846 with necessary fittings up to the size of 50 mm dia , jointing with CPVC solvent cement of medium body IPS brand or equivalent conform
a |  | 20mm dia | rft | 130 |  | 0
b |  | 25mm dia | rft | 40 |  | 0
c |  | 32mm dia | rft | 0 |  | 0
d |  | 40mm dia | rft |  |  | 0
2 | CPVC pipes (HOT WATER) | Supply, laying, testing and commissioning of CPVC - Schedule 80 pipes and fittings suitable for domestic hot water application (max. temp.85 Deg.C) rated for a working pressure of 5 kg/cm2 and conforming to latest Indian / International Standards for Ver
a |  | 20mm dia | rft | 70 |  | 0
b |  | 25mm dia | rft | 0 |  | 0
3 | Thermal Insulation (HOT WATER) | Supply and covering (Thermal Insulation) hot water pipes with 13 mm thick performed closed cell nitrite rubber pipe section insulation having density not less than 60 kg/cm2 and "K" valve not more than 0.034 w/m Deg. K @ 20 Deg C mean temperature, jointin
a |  | 20mm dia | rft | 70 |  | 0
b |  | 25mm dia | rft | 0 |  | 0
4 | G.I. `C' class pipes | Supply, laying, testing and commissioning of G.I. `C' class pipes and fittings 'suitable for domestic cold water application rated for a working pressure of 5 kg/cm2 and conforming to IS 1239 (Part-I)-1979 for and equipments, including bitumastic hessia
a |  | 15mm dia | rft |  |  | 0
b |  | 20mm dia | rft |  |  | 0
c |  | 25mm dia | rft |  |  | 0
d |  | 32mm dia | rft |  |  | 0
e |  | 40mm dia | rft |  |  | 0
4 | Ball Valves | Supply, installing testing and commissioning of ISI marked gun metal screwed pattern non-return Valve conforming to IS 778 Class 1 including jointing, supporting etc. complete and as directed.
a |  | 15mm dia | nos |  |  | 0
a |  | 20mm dia | nos | 12 |  | 0
b |  | 25mm dia | nos | 1 |  | 0
c |  | 32mm dia | nos | 0 |  | 0
e |  | 40mm dia | nos |  |  | 0
f |  | 50mm dia | nos |  |  | 0
g |  | 65mm dia | nos |  |  | 0
5 | UPVC SWR PIPES | Supply, laying , testing & commissioning of UPVC-SWR pipes conforming to IS 13592/92 and fittings conforming to IS-14935/99, cutting the pipes to required lengths, laying in position to required grade and level, jointing, making holes, pockets, chases in TYPE B 6 OR 8 KG
a |  | 100mm dia | rft | 80 |  | 0
|  | 90mm dia | rft |  |  | 0
b |  | 75mm dia | rft | 0 |  | 0
|  | 63mm dia | rft |  |  | 0
c |  | 50mm dia | rft | 20 |  | 0
b | RAIN WATER PIPE | 100mm dia RAIN WATER PIPE | rft |  |  | 0
6 | FLEXIBALE PIPES | Supply, laying ,OF FLEXIBALE PIPES pipes to required lengths, laying in position to required grade and level, jointing, making holes, pockets, chases in
a |  | 50mm dia | rft | 5 |  | 0
7 | FLOOR TRAP/ MULTI FLOOR TRAP | Supply, laying, testing & commissioning of approved Cast iron FLOOR TRAP/ MULTI FLOOR TRAP with aproved make leavy duty round or square s.s. grating etc. complete. | nos |  |  | 0
7 | Deep Seal trap | Supply, laying, testing & commissioning of approved C I make Deep Seal Trap with aproved make leavy duty round or square s.s. grating etc. complete. | nos | 0 |  | 0
9 | P/S trap | Supply, laying, testing & commissioning of approved uPVC /C I P/S trap with aproved make AS PER DRAWING & REQUIREMENT |  |  |  | 0
8 | Jali | Jali with cokroch trap above nhani trap & clean out POP up type | nos | 0 |  | 0
8 | Floor Clean Out/Rodding Eye | Supply, laying, testing & commissioning of approved uPVC Floor Clean Out/Rodding Eye with aproved make leavy duty round or square s.s. grating etc. complete. Or ceiling eye for cleaning
a |  | 160mm dia | nos |  |  | 0
a |  | 110mm dia | nos |  |  | 0
c |  | 75mm dia | nos |  |  | 0
d | Gully Trap | Supply, laying, testing & commissioning of patel patatent c.I. Gully trap of outlet size 100MM dia consisting of CI black inlet chambers with 100 dia branch inlet as required with deep seal 'P' trap CI cover size 200 X 200 with SS crews etc complete an | nos |  |  | 0
9 | Chamber | Supply, laying, creating & commissioning of SS chamber 16 G SS PLATE WITH SUITABLE DEPTH 5MM THK MS PIPE WELDED TO CHAMBER WITH SUITABLE THREAD AND LOCATION AS PER DRAWING WITH TOP GRATING AND PERFOARETED JALI AS PER DESIGN
a |  | SIZE 12 X 12 | nos | 5 |  | 0
b |  | SIZE 12 X 36 | nos | 1 |  | 0
|  | SIZE 18 X 26 | nos |  |  | 0
|  | SIZE 12 X 80 | nos | 1 |  | 0
10 | Hooper | Providing & fixing of GI inlet hooper with two or three inlets fittings to receive waste pipes from fixture waste including joints etc complete and as directed | nos |  |  | 0
10 | W.C. | Providing and fixing of Wall hung water closet ( hindware,parryware) with M.s frame, c.p bolt, nuts and solid seat cover and lid with c.p hinges and rubber buffers,brown clour | nos | 0 |  | 0 | Rate to vary as per architectspecification
11 | Wash Basin | Providing and fixing of Wash basin ABOVE counter, 15mm coupling with plug chain 32mm dia c.p bottle trap cold water supply connecting pipe, AS PER ARCHITECTS SPECIFICAION | nos | 0 |  | 0 | Rate to vary as per architectspecification
18 | Urinal | Providing and fixing Sensor urinal (hindwear) with bottletrap | nos |  |  | 0 | Rate to vary as per architectspecification
12 | Health faucet | Providing and fixing Health faucet of closet mounting type with angle valve | nos | 0 |  | 0 | Rate to vary as per architectspecification
13 | Bib cock | Providing and fixing Bib cock with wall flange | nos | 2 |  | 0
14 | Stop cock | Providing and fixing Stop cock with wall flange | nos | 6 |  | 0
15 | Angle cock | Providing and fixing Angle cock with wall flange | nos | 8 |  | 0
18 | Piller cock | Providing and fixing Pillar cock of approved make for Wash room | nos |  |  | 0 | Rate to vary as per architectspecification
19 | Piller cock | Providing and fixing Pillar cock of approved make | nos |  |  | 0
16 | Geyser storage | Providing and supplying 25 litrs geyser with c.p angle cock of hot and cold pvc connection & coupper pipes c.p elbows non return valves mounting bolts etc | nos | 2 |  | 0
17 | Geyser storage | Providing and supplying 15 litrs geyser with c.p angle cock of hot and cold pvc connection & coupper pipes c.p elbows non return valves mounting bolts etc | nos | 0 |  | 0
27 | Geyser storage | Providing and supplying 15 litrs geyser with c.p angle cock of hot and cold pvc connection pipes c.p elbows non return valves mounting bolts etc | nos |  |  | 0
|  | Providing and supplying 25 litrs geyser with c.p angle cock of hot and cold pvc connection pipes c.p elbows non return valves mounting bolts etc | nos |  |  | 0
18 | Toilet paper holder | Providing and fixing Toilet paper holder | nos | 0 |  | 0 | Local Make
19 | Soap dispenser | Providing and fixing Soap dispenser | nos | 0 |  | 0 | Local Make
20 | Paper napkin dispenser | Providing and fixing Paper napkin dispenser | nos | 0 |  | 0 | Local Make
21 | Hand dryer | Providing and fixing Hand dryer | nos | 0 |  | 0 | Russel Make
22 | Sink mixture | Providing and fixing Sink mixture | nos | 2 |  | 0
23 | Equipment connection | Doing Equipment connection And Insallation (labour charges only) | nos | 2 |  | 0
33 | Channel Drain | Supply ,laying,testing & commissing of heavy quility SS Grating of thickness 38MM with MS angle runners including fixing with hold fast applaying three coats of anti corrosive Bitumastic paint etc complete and as directed
34 |  | 300X200mm size and 38mm thick | MTR |  |  | 0
35 |  | 1000X150mm size and 38mm thk. & weighing more than 35Kg. | nos |  |  | 0
24 | Sink connection | Providing & fixing Sink Drain outlet Connection with valve & drain pipe complete with all necessary fittings | nos | 2 |  | 0
25 | Grease Trap | Providing & fixing SS MADE Greece Trap MAKE Bombay Iron Works or any approved make. OR CONSTRUCTING THE SAME AS PER DRAWING |  |  |  | 0
a |  | Size 18" X 24" | nos | 1 |  | 0
37 |  | Size 3'-0" X 2'-0" | nos |  |  | 0 | Rate to vary as per design & specification
a | Foot paddle operated faucet | foot paddle operated faucet | nos |  |  | 0
b | Water level sensor indicative panel | Water level sensor indicative panel | nos |  |  | 0
26 | RO Plant | RO Plant 200LPH Capacity | nos | 0 |  | 0
27 | WATER TANK | TANK 1500 LTR | nos |  | 40000 | 0
|  | TOTAL |  |  |  | 0