## Sheet1 (hidden)
Barricading work_ for Ahmedab
Sr. No. | Item | Description | UOM | Qty | Rate | Amount
1 | Barricading work | providing & fixing 9mm thk commercial ply partition up to 3meter (ceiling) height with 25 x 25 mm MS Frame 20 SWG with black paint , Frame grid not more than 4' x 4'.Necassery support to provide at every 4 ' for self standing, Partition frame work using proprietary supplied screws at every 600mm centre to centre. The skinning to be finished using proprietary supplied jointing tape & jointing compound as per manufacturer's specification. After skinning flex or vinyl graphics to be installed as per outlet design. Rate include after completion of project demolition need to done & including carting away from airport. | Sq.ft. | 800 |  | 0
Total

## New Work_ BOQ
BOQ - T1 - cutting container
Sr. No. | Item | Description | UOM | Qty | Rate | Amount
1 | MS Structure Work | FABRICATION WORK FOR CABIN (SIZE - 12' L X 10' W X 9' H). Sturcture of cabin made from 2" MS square pipe (1.5mm thk.) Outer sides & roof are cover with GI colour coated sheet with thikness 0.6 mm (Make - Essar) Inside wall cover with ACP sheet (3.0 mm thk.) Foundation for structure leg | LS | 1
2 | Civil Work | CIVIL WORK & PLUMBING WORK. 4" RCC base for flooring Polished Kota Stone Flooring (Kota Size - 22" x 16"). 2 nos. of Water Sink Point & 1 Drainage Point | LS | 1
3 | Electrical Work | Light Point - 8 nos, AC Point -1, 16 Amp plug point- 10 nos. Light Fixture - 8 nos (Make- Syska/ Phillips or Equivalent) Conduit Pipe - 1.5mm thk., Cable make - Polycab, Switch make- Anchor ROMA Main Line Districution work - MCB Make L&T/ Legrand | LS | 1