## SUMMARY
Annexure I
BOQ of Total C&I works for MERCATO |  | 2024-07-10 | R0
Location : | DELHI, AIRPORT
Sr. No. | Item Description | BOQ Amount in INR. | Remarks
1 | Civil Works. | 0
| Subtotal amount INR. (without taxes) | 0
| GST @ 18% | 0
| Grand Total | 0
*
Note: This is tentative BOQ for Civil Interior works, without services coordination. Items will be added / alterted as per coordinated layout and scheme. The structural support grid required for services and ceiling support will be additional as per required.

## CIVIL
BOQ OF CIVIL WORK FOR MERCATO_DELHI AIRPORT | [6 empty] | 18/12/2024
SR.NO. | ITEM | DESCRIPTION | DRAWING NO | DIMENSION | UNIT | QTY. | RATE | AMOUNT
DEMOLITION WORKS
1 | Wall Breaking | Demoltion of exsiting 100 mm Block work, including Plaster and cleaning the surface and dump the debris's at ground floor debris point. | N.A | N.A | SQ.FT. | 1800 |  | 0
2 | Debris | Removing Debris out of site included loading, unloading & shifting as per statutory rules and regulations. | N.A | N.A | NO's | 5 |  | 0
INTERIOR CIVIL WORK
1 | Water Proffing | Work Method Attached
| a | Floor | N.A | N.A | SQ.FT. | 530 |  | 0
| b | wall up to 900 mm | N.A | N.A | SQ.FT. | 700 |  | 0
| C | 100 mm Solid Block Work |  |  | SQ.FT. | 200 |  | 0
2 | Vata | P&A vata 150 X 150 mm and plaster with water proofing compound including dressing, cleaning, watering, curing etc. complete as per detail drawing or as directed by architect or el. |  |  | R.FT. | 220 |  | 0
3 | Block Work | Providing and constructing ACC/ SIPOREX block masonry in cement mortar 1:4 of approved make. Job to include raking out joints, scaffolding, making openings walls, curing etc. in substructure and superstructure to its true line & level in cement mortar proportion as specified in all shapes, size, at all heights, depths, leads & locations etc. complete. The rate shall also include for cleaning of surface, hacking of RCC surface in contact with brickwork, racking of joints, providing, erecting, & dismantling steel scaffolding , curing for 10 days, including 75 mm thk. R.C.C. stiffener at approximately every 1000 mm ht. with required M.S. reinforcement bars and Lintels for Doors and wall openings etc. compete as per the drgs., details & specifications.
| a | Using 100mm thk Walls upto 3500mm | N.A | N.A | SQ.FT. | 1100 |  | 0
| b | Using 100mm thk Walls upto 1150 mm | N.A | N.A | SQ.FT. | 340 |  | 0
4 | Internal & External Plaster | P&A of single coat backing design broken plaster of 20 / 25 mm thick in CM 1:4 proportion to the walls & others surface including scaffolding, curing the joints, etc. The rates are inclusive of providing chicken mesh of 18mm gauge & 150mm width at junction of brick & RCC etc. at the walls, columns, beams etc., seven days water treatment as anti crack of plaster. Complete as per site engineer's instruction. | N.A | N.A | SQ.FT. | 2500 |  | 0
TOTAL OF CIVIL WORK | [7 empty] | 0