## FIRE
BILL OF QUANTITIES AND ESTIMATE
PROJECT: | BUDWEISER BAR_DELHI AIRPORT |  |  | DATE: | 2023-12-21
|  |  |  | REV: | R1
FIRE SERVICES - WORKS BILL OF QUANTITIES AND ESTIMATE |  |  |  | STATUS: | TENDER
ITEM CODE | ITEM NAME | UOM | QTY | UNIT COST | REMARKS
C | FIRE EXTINGUISHERS
C.1 | DRY POWDER STORED FIRE EXTINGUISHER
C.1.1 | Supply and fixing of 4.0 Kg ABC Dry Powder (Stored Pressure) Type Fire Extinguisher. pressurized with dry nitrogen gas at 15 bar. Design, construction and testing as per IS 15683 with BIS Fire rating 2A : 21B, Body Hydrotested at 35 bar, Operating temperature -30°C to +55°C, external epoxy powder coating with PO Red Shade No. 538 of IS 5, Supplied with standard accessories. | Nos | 3
C.2 | CO2 PORTABLE FIRE EXTINGUISHER
C.2.1 | Supply and fixing of 2.0 Kg CO2 (Carbon-dioxide) Type Fire Extinguisher. Design, construction and testing as per IS 15683 with BIS Fire rating 21B, Body Hydrotested at 250 bar, Operating temperature -30°C to +55°C, external epoxy powder coating with PO Red Shade No. 538 of IS 5, Supplied with standard accessories. | Nos | 4
C.3 | AR - AFFF PORTABLE FIRE EXTINGUISHER
C.3.1 | Supply and fixing of 2.0 Ltr AR-AFFF (Alcohol Resistant Aqueous Film Forming foams) Type Fire Extinguisher. Design, construction and testing as per IS 15683 with BIS Fire rating 21B. | Nos | 1
C.4 | K TYPE PORTABLE FIRE EXTINGUISHER
C.4.1 | Supply and fixing of 2.0 Ltr Class K wet chemical Type Fire Extinguisher as per BIS Fire Rating 5F. Pressurized with nitrogen gas at 10 bar and body Hydrotested at 35 bar, Operating temperature +5°C to +60°C, Supplied with standard accessories. | Nos | 2
C.5 | FIRE DETECTION TUBE SUPPRESSION SYSTEM
C.5.1 | Supply and fixing of 2.0 Kg Fire Detectin Tube Suppression Ssystem( Carbon-dioxide) Type Fire Extinguisher. Design, construction and testing as per IS 15683 with BIS Fire rating 21B, Body Hydrotested at 250 bar, Operating temperature -30°C to +55°C, |  | 1
C.6 | FIRE EXTINGUISHER MOUNTING BRACKET / MOUNTING STAND
C.6.1 | Supply and fixing of Mounting Bracket / Stand for Fire Extinguishers fabricated out of good quality M.S, Pipe / Plate & Fittings duly painted with primer and final enamel paint coat as per the regulatory authority or to match with the ID design to suit the above Fire Extinguishers. | Nos | 10
NOTE: The quantities mentioned in the above BOQ includes services only inside the site location (building). If any termination of services required outside the site location contractor to verify at site and provide the quantity and cost over and above this BOQ. Any service penetration to be made good after installation. Fire sealing to be done for penetrations as per Airport requirement.