## Noodle Wok
#GRUB HUB@UNA
S. No. | Equipment | Dimensions | Qty | Category | Wattage(KW) | Elec. Point Ht. | Water Supply Ht. | Drain | Gas & GLDS Point | Exhaust | BRAND | REMARKS
NOODLE WOK
KN-04A | SS DUSTBIN (450Wx450Dx850H) | (450Wx450Dx850H) | 1 | Fabrication
KN-05 | HOT BAIN MARIE WITH 1/3x6 GN PAN (900Wx700Dx850H) | (900Wx700Dx850H) | 1 | Fabrication | 2 | 450MM/FFL | 450MM/FFL | YES
KN-06 | SS WORK TABLE WITH UNDER SHELVES (700Wx700Dx850H) | (700Wx700Dx850H) | 1 | Fabrication
KN-08 | SS WORK TABLE WITH UNDER SHELVES (1500Wx700Dx850H) | (1500Wx700Dx850H) | 1 | Fabrication
KN-13 | REACH IN FREEZER (TWO DOOR) ( 0 to 4° ) TEMP (celfrost) (740Wx830DX2000H) | (740Wx830DX2000H) | 1 | Refrigeration | 2 | 1500MM/FFL |  |  |  |  | CELFROST
KN-14 | REACH IN FREEZER (TWO DOOR) ( -20°) TEMP (celfrost) (740Wx830DX2000H) | (740Wx830DX2000H) | 1 | Refrigeration | 2 | 1500MM/FFL |  |  |  |  | CELFROST
KN-16 | TWO BURNER RANGE (1200Wx700Dx850H+100 HIGH) | (1200Wx700Dx850H+100 HIGH) | 1 | Fabrication |  |  | 450MM/FFL (RO) |  | GAS 250MM
KN-19 | EXHAUST HOOD (4350WX900D) | (4350WX900D) | 1 | Fabrication | 1 | IN CEILING |  |  |  | CFM-3500
KN-20 | CHINESE COOKING RANGE (1050Wx700Dx850H) | (1050Wx700Dx850H) | 1 | Fabrication |  |  | 300MM CW(RO) | AFF | GAS 250MM
KN-21 | TABLE WITH INSERT (300Wx700Dx850H) | (300Wx700Dx850H) | 1 | Fabrication
KN-22 | UNDER COUNTER REFER (bluestar) WITH 1/3X7 GN PAN+OHS (1350Wx700Dx850H+100 HIGH) | (1350Wx700Dx850H+100 HIGH) | 1 | Refrigeration | 0.5KW | 450MM |  |  |  |  | BLUESTAR
KN-23 | MICROWAVE OVEN 25 LTRS (voltas) | AS/SELECTION | 1 | Boughtout | 2.0KW | 1500MM |  |  |  |  | CELFROST
KN-24 | MIXER GRINDER (sujata) | SUJATA MAKE | 1 | Boughtout | 2 | 1200MM |  |  |  |  | SUJATA
KN-26 | SS POT WASH RACK WITH 5 PERFORATED SHELVES (900Wx450Dx1800H) | (900Wx450Dx1800H) | 2 | Fabrication
KN-27 | SS POT WASH RACK WITH 5 PIPE SHELVES (750Wx450Dx1800H) | (750Wx450Dx1800H) | 2 | Fabrication
KN-31 | HANDWASH SINK (600Wx700Dx850H+200 HIGH) | (600Wx700Dx850H+200 HIGH) | 1 | Fabrication |  |  | 450MM/FFL | YES
KN-32 | POTATO BIN (AS/SELECTION) (450Wx450Dx850H) | (450Wx450Dx850H) | 1 | Fabrication
KN-34 | WEIGHING MACHINE (30KG) metis | AS/SELECTION | 1 | Boughtout | 0.35 | 450MM/FFL |  |  |  |  | METIS
KN-35 | ATTA BIN ON WHEEL (700Wx300Dx700H) | (700Wx300Dx700H) | 1 | Fabrication
KN-36 | MAIDA BIN ON WHEEL (700Wx300Dx700H) | (700Wx300Dx700H) | 1 | Fabrication
1 | DRAIN THROUGH GRATING (300x300) | (300x300) | 3 | OGT
2 | FLY CATCHER | AS/SELECTION | 1 | Boughtout
| TOTAL ELECTRIC LOAD (KW) |  |  |  | 9.35
NOTE: 1. All the dimension needs to be physically measured at site by the vendor before commencing the production.. 2. G/N Pan Requirement will be shared by concerned brand.