## CCTV BOQ
CCTV BOQ FOR CARL JR @ LUCKNOW
DATE: 17.01.2024
SR.NO | DESCRIPTION | UNIT | TOTAL QTY. | SUPPLY RATE | INSTALLATION RATE | TOTAL RATE | TOTAL AMOUNT IN RS.
II | CCTV SURVIELLIANCE SYSTEM
1 | Supply, Istallation, Testing & Commissioning of 5MP HD Dome Camera Model No. DS-2CE76HOTITMFS | Nos. | 8 |  |  | 0 | 0
2 | Supply & Installation of 230/12V -20A DC Power Supply Unit for Camera Make: MRE/ACOORD | Set | 1 |  |  | 0 | 0
4 | 16-Channel Embedded DVR, Real Time Recording @ CIF Resolution for all Channels or D1 Resolution on 1st Channel and rest at Real Time @ CIF , Support English OSD, 1 SATA slot available, 230VAC & TCP/IP Connectivity. (Honeywell Make, HDDVR1008 Model) | Nos | 1 |  |  | 0 | 0
6 | 8 TB Hard Disk (15 Days) | No. | 1 |  |  | 0 | 0
| Supply & Instllation of Power connector | No. | 8 |  |  | 0 | 0
| Supply & Installation of co-axial connector | No. | 16 |  |  | 0 | 0
7 | Supply & laying of 2C x 1.5 sq. mm non-FRLS flexible PVC insulated cable with GI conduit FOR POWER SUPPLY | Mtr | 200 |  |  | 0 | 0
8 | Supply & laying of RT-3 Co-axial & Power FRLS Cable | Mtr | 200 |  |  | 0 | 0
9 | Supply & Laying of 25mm dia. GI Conduit | Mtr | 50 |  |  | 0 | 0
| TOTAL FOR CCTV SYSTEM | [5 empty] | 0