## Kitchen BOQ
SR.NO. | DESCRIPTION | OVERALL SIZE | QTY | Make | Model | Vendor | ELECTRICAL |  |  |  | PLUMBING |  |  |  |  | LPG / PNG |  |  | EXHAUST CFM | Tape Model Number | Tape Photo | REMARK
|  | All Dimensions in MM L x W x H |  |  |  |  | HP | Watts | ELECTRICAL LOAD IN KW | PHASE | HOT | COLD | RO | WASTE | Type of Burner | NO OF BURNER | Consumption Per Burner Per Hour | BTU Per Burner Per Hour
15 | Single Sink Table | 700 x 750 x 850 + 150 | 1 | Gilly | Custom Fabricated
| Mop Sink | 480 x 480 x 675
Exhaust Hood
EX-01 | Exhaust Hood With SS Filters | 1220 x 950 x 500 | 1 | CUSTOM FABRICATED
EX-02 | Exhaust Hood With SS Filters | 840 x 900 x 500 | 1 | CUSTOM FABRICATED
EX-03 | Exhaust Hood With SS Filters | 840 x 900 x 500 | 1 | CUSTOM FABRICATED
OTHER ITEM
EXT1 | Water Boiler (Geyser) | 35 Lits. Capacity | 3 |  |  |  |  | 3000 | 3 x 3 | I
EXT2 | Air Curtain | BRANDED : 900mm Length | 1 | TECHNOCRAT | SLEEK |  | 1/2 HP | 0.375 | 0.375 | I
EXT3 | Insect Killer | BRANDED | 2 | TECHNOCRAT |  |  | 1/2 HP | 0.75 | 0.75 | I
| 6kg capacity ABC type dry chemical powder fire Extinguishers with wall mounting brackets |  | 5
| 6kg capacity K type fire Extinguishers with wall mounting brackets |  | 1
| 5kg capacity CO2 type fire Extinguishers with wall mounting brackets |  | 1