## FIRST FLOOR KITCHEN
#GRUB HUB@UNA
S. No. | Equipment | Dimensions | Qty | Category | Wattage(KW) | Elec. Point Ht. | Water Supply Ht. | Drain | Gas & GLDS Point | Exhaust | BRAND | REMARKS
FIRST FLOOR BAR KITCHEN
KF-01 | SS WORK COUNTER WITH UNDER SHELVES (750Wx600Dx850H) | (750Wx600Dx850H) | 3 | Fabrication
KF-02 | MICROWAVE OVEN 25 LTRS (CELFROST) | AS/SELECTION | 1 | Boughtout | 2 | 1200MM |  |  |  |  | CELFROST
KF-03 | SS WORK COUNTER WITH UNDER SHELVES (450Wx700Dx850H) | (450Wx700Dx850H) | 5 | Fabrication
KF-03A | SS WORK COUNTER WITH UNDER SHELVES (1050Wx700Dx850H) | (1050Wx700Dx850H) | 1 | Fabrication
KF-03B | SS WORK COUNTER WITH UNDER SHELVES (550Wx450Dx850H) | (550Wx450Dx850H) | 1 | Fabrication
KF-04 | SINGLE TANK DEEP FAT FRYER (365Wx550D) | (365Wx550D) | 2 | Boughtout | 6 | 300MM/FFL
KF-05 | SINGLE BURNER RANGE (600Wx700Dx850H+100 HIGH) | (600Wx700Dx850H+100 HIGH) | 1 | Fabrication |  |  |  |  | GAS 250MM
KF-06 | TWO BURNER RANGE (1200Wx700Dx850H+100 HIGH) | (1200Wx700Dx850H+100 HIGH) | 1 | Fabrication |  |  | 450MM/FFL (RO) |  | GAS 250MM
KF-06A | EXHAUST HOOD (4300WX900D) | (4300WX900D) | 1 | Fabrication | 1 | IN CEILING |  |  |  | CFM-4200
KF-07 | SS SINK WITH WORK TABLE TOP WITH BACK & SIDE SPLASH (500Wx700Dx850H+200 HIGH) | (500Wx700Dx850H+200 HIGH) | 1 | Fabrication |  |  | 450MM/FFL | YES
KF-08 | GAS TANDOOR (700Wx700Dx850H+100 HIGH) | (700Wx700Dx850H+100 HIGH) | 1 | Tandoor |  |  |  |  | GAS 250MM
KF-08A | EXHAUST HOOD (1600WX900D) | (1600WX900D) | 1 | Fabrication | 1 | IN CEILING |  |  |  | CFM-4200
KF-09 | UNDERCOUNTER REFERIGERATOR WITH COLD BAIN MARIE WITH 1/6x6 GN PAN (1500Wx700Dx850H) Bluestar | (1500Wx700Dx850H) | 1 | Fabrication | 0.5 | 450MM
KF-09A | OVERHEAD SHELF (1500Wx300D) | (1500Wx300D) | 1 | Fabrication
KF-10 | SS DRY STORAGE RACK WITH 5 SHELVES (900Wx450Dx1800H) | (900Wx450Dx1800H) | 5 | Fabrication
KF-11 | DEEP FREEZER 500LTR. (0 to 4°) Bluestar | AS/SELECTION | 1 | Refrigeration | 0.5 | 1200MM | 1200mm
KF-11A | DEEP FREEZER 500LTR. ( -20° ) Bluestar | AS/SELECTION | 1 | Refrigeration | 0.5 | 1200MM | 1200mm
KF-12 | SS POT WASH RACK WITH 5 PERFORATED SHELVES (900Wx450Dx1800H) | (900Wx450Dx1800H) | 1 | Fabrication
1 | AIR CURTAIN (MITZVAH) (1050WX300D) | (1050WX300D) | 2 | Boughtout
2 | STRIP CURTAIN (1050WX2100H) | (1050WX2100H) | 1 | Boughtout
3 | DRAIN THROUGH GRATING (300x300) | (300x300) | 5 | OGT
4 | FLY CATCHER | AS/SELECTION | 2 | Boughtout
5 | OGT (400Wx400Dx300H) | (400Wx400Dx300H) | 1 | OGT
6 | LONG BODY MIXER FOR DISHWASH SINK | AS/SELECTION | 1 | Boughtout
| TOTAL ELECTRIC LOAD (KW) |  |  |  | 11.5
NOTE: 1. All the dimension needs to be physically measured at site by the vendor before commencing the production.. 2. G/N Pan Requirement will be shared by concerned brand.