## Cover
BILL OF QUANTITIES
FOR
ELECTRICAL WORKS AT
| Project | : | NIC ICE CREAM AT LUCKNOW AIRPORT
| Client | : | ----
| Project Architect | : | Studio 5
| Location | : | LUCKNOW
| MEP Consultants | : | SIDDHIVINAYAK MEP CONSULTANT
Note- BOQ may Vary as per actual layout working

## BOQ
Project Name : - NIC ICE CREAM AT LUCKNOW AIRPORT, LUCKNOW
Sr. | Item | Qty. | Unit | Supply |  | Erection |  | Total Amount
|  |  |  | Rate | Amount | Rate | Amount
Supply and Installation , Testing and Commissioning of :-
A | POINT WIRING
Point wiring for Light / Ceiling Fan / 5A Socket outlet / Exhaust Fan etc. with 650/1100 volts grade as per IS694-1990 ISI marked multistranded copper conductor FR PVC insulated wires in 25 mm Rigid PVC( MMS )conduit with ISI mark (IS-9537III) medium grade concealed in slab/wall or surface with suitable spacers / saddles ,Modular Back Box and Cover plates,Switch Socket,TV and Tel Outlets etc. . Accessories e.g. lamp angle holders / 3 way PVC connectors etc. shall be provided.
Note:- 1. Circuit Wiring From DB to Switchboard is not part of point rates. 2. Circuit Wiring From DB to Point/PP is part of point rates.
1 | Primary Spot Light Point with 25mm dia MMS pvc conduit and cu flexible FR grade wire of 2x1.50 Sq.mm wire+1.50 sq.mm earth wire and 6/10 Amp Switch with back box and Modular plate complete with all accessories etc. (For Avg. Length refer drawing.) | 2 | Nos. | 0 | 0 | 0 | 0 | 0
2 | Secondary Spot Light Point with 25mm dia MMS pvc conduit and cu flexible FR grade wire of 2x1.50 Sq.mm wire+1.50 sq.mm earth wire (For Avg. Length refer drawing.) | 4 | Nos. | 0 | 0 | 0 | 0 | 0
3 | Signage Glow Light Point with 25mm dia MMS pvc conduit and cu flexible FR grade wire of 2x1.50 Sq.mm wire+1.50 sq.mm earth wire and 6/10 Amp Switch with back box and plate complete with concealed fan hook box withall accessories etc.(For Avg. Length refer drawing.) | 2 | Nos. | 0 | 0 | 0 | 0 | 0
4 | LED Strip Light Point with 25mm dia MMS pvc conduit and cu flexible FR grade wire of 2x1.50 Sq.mm wire+1.50 sq.mm earth wire and 6/10 Amp Switch with back box and plate complete with concealed fan hook box withall accessories etc. (For Avg. Length refer drawing.) | 2 | Nos. | 0 | 0 | 0 | 0 | 0
5 | Socket outlet point with 25mm dia MMS PVC conduit and cu. Flexible FR grade wire of 2x1.5 Sq.mm+1.50Sq.mm, 6/10A Switch/ Socket ,back box and plate, Looped from lighting circuit/from main board. (Individual plug points OR Full Plug Point) (For Avg. Length refer drawing.) | 1 | Nos. | 0 | 0 | 0 | 0 | 0
6 | Socket outlet point with 25mm dia MMS PVC conduit and cu. Flexible FR grade wire of 2x1.5 Sq.mm+1.50Sq.mm Earth Wires comprising of 2 Nos. 6A Switch + 2Nos. Socket ( in 6 M MS Box) for DTH / DVD System with back boxes and front plate, Looped from nearest 5A 3 Pin socket/ lighting circuit/from main board. (For Avg. Length refer drawing.) | 2 | Nos. | 0 | 0 | 0 | 0 | 0
7 | Socket outlet 6/10A for Switch Socket on the same board ( ½ Plug Point) Cu. Flexible FR grade wire of 2x1.5 Sq.mm+1.00Sq.mm Earth Wires (Main Switchboard) | 2 | Nos. | 0 | 0 | 0 | 0 | 0
8 | 6/16A Socket outlet point Using 25mm dia MMS PVC conduit and cu. Flexible FR grade wire of 2x2.5 Sq.mm+2.50Sq.mm, 6/16A Switch/ Socket ,back box and plate (16A Power Point ) (For Avg. Length refer drawing.) | 1 | Nos. | 0 | 0 | 0 | 0 | 0
9 | 2X6/16A Socket outlet point Using 25mm dia MMS PVC conduit and cu. Flexible FR grade wire of 2x4.0 Sq.mm+4.00Sq.mm, 6/16A Switch/ Socket ,back box and plate (16A PP For Mix+Oven) (For Avg. Lengths 10 mtr.) | 2 | Nos. | 0 | 0 | 0 | 0 | 0
10 | TV point using 25mm dia MMS grade PVC conduit and RG 6 White Coaxial Wires with TV Point with TV co axial Oulet and independent back boxes and plates . (For Avg. Length refer drawing.) | 2 | Nos. | 0 | 0 | 0 | 0 | 0
| Total |  |  |  | 0 |  | 0 | 0
B | MAINS WIRING (POWER)
1 | Supply and Installation of Main / Submain Piping using 25 mm dia PVC MMS conduit using saddle pressure clamps etc , Wiring for Power wiring including interconnecting in meter box / DB's , using lugs , ferule numbers.
1.1 | 2 x 1.5 Sq.mm wire + 1 E wire 1.5 sq.mm COPPER WIRE FLEXIBLE FR GRADE (From DB to Switchboard) | 80 | Mtr. | 0 | 0 | 0 | 0 | 0
1.1 | 2 x 2.5 Sq.mm wire + 1 E wire 2.5 sq.mm COPPER WIRE FLEXIBLE FR GRADE | 50 | Mtr. | 0 | 0 | 0 | 0 | 0
1.1 | 2 x 4 Sq.mm wire + 1 E wire 4.0 sq.mm COPPER WIRE FLEXIBLE FR GRADE | 40 | Mtr. | 0 | 0 | 0 | 0 | 0
1.2 | 4C x 10 Sq.mm Cu Arm XLPE Cable | 30 | Mtr. | 0 | 0 | 0 | 0 | 0
2 | MAINS WIRING (TV / TEL / DATA WIRING)
2.2 | 1 No. x RG 6 White Coaxial Wires complete with 25 mm dia P.V.C. pipe | 20 | Mtr. | 0 | 0 | 0 | 0 | 0
2.3 | 2 Nos. x RG 6 White Coaxial Wires complete with 25 mm dia P.V.C. pipe | 30 | Mtr. | 0 | 0 | 0 | 0 | 0
3.9 | 1 No. x RG 6 White Coaxial Wires + CAT 6 Data Cable + Tel. Wires, 1 Nos. x 2 pair 0.5mm , complete with 25 mm dia P.V.C. pipe | 50 | Mtr. | 0 | 0 | 0 | 0 | 0
| Total |  |  |  | 0 |  | 0 | 0
C | DISTRIBUTION BOARDS
Supply, Installation of MCB DB, Double Door, in concealed complete with providing, installation of copper lugs, testing and commissioning with ferrule numbering for individual circuits and circuit numbering with proper colour code with RED,YELLOW,BLUE .( Refere Schematic for More Details)
1 | 6 way TPN MCB DB Double door complete with lugs, MCB’s, ELCB’s, etc., as per following details :- | 1 | Nos. | 0 | 0 | 0 | 0 | 0
Incomer :
1. 40 A 4P MCB,7.5/10 KA: 0 No.
1. 40 A 30mA 4P RCCB: 1 No.
Outgoing :
6/10/16/20A SP MCB ‘ C’ Characteristic , 7.5/10 KA : 18 Nos.
2 | 12 way SPN MCB UPS DB Double door complete with lugs, MCB’s, ELCB’s, etc., as per following details :- | 1 | Nos. | 0 | 0 | 0 | 0 | 0
Incomer :
1. 40 A DP MCB,7.5/10 KA: 1 No.
1. 40 A 30mA DP ELCB: 1 No.
Outgoing :
6/10/16/20A SP MCB ‘ C’ Characteristic , 7.5/10 KA : 8 Nos.
2 | Low Voltage (LV)DB ,6way SPN, double door, of MS Powder coated with 10 Pair Crone and 4 Way Splitter outlet with provision of Incoming and Outgoing of 25 mm dia PVC conduits. | 1 | Nos. | 0 | 0 | 0 | 0 | 0
| Total |  |  |  | 0 |  | 0 | 0
D | Metering Section
1 | Installation of THREE PHASE Energy meter . | 1 | Nos. | 0 | 0 | 0 | 0 | 0
2 | Supply & Installation of 63A 4P MCB | 1 | Nos. | 0 | 0 | 0 | 0 | 0
| Total |  |  |  | 0 |  | 0 | 0
F | UPS
1 | Supply installation testing and commisioning 1.0 kVA online ( 1ph input and 1ph output) UPS with 15 Min power back up complete accessories | 1 | Nos. | 0 | 0 | 0 | 0 | 0
| Total |  |  |  | 0 |  | 0 | 0
| Gross Total |  |  |  | 0 |  | 0 | 0