## Civil & Carpentry of NIC_LUCKNO
Sr. No. | Description | L | W | H | No. | Qty. (sq.ft./rft.) | Units | Rate | Amount
A | Civil Work
a) | NEW CONSTRUCTION
1 | Providing & fixing of total 400mm deep complete preparation counter top and facia finished in GR-01 | 2.25 | 1 | 1 | 1 | 2.25 | sqmt | 0 | 0
2 | Anti Termite Treatment | 1 | 1 | 1 | 1 | 1 | sqmt | 0 | 0
FLOORING, WALL CLADDING & COUNTER CLADDING
1 | Providing and fixing of floor tile 600mm x 1200mm Bianco Tile | 3.6 | 1 | 1 | 1 | 3.6 | sqmt | 0 | 0
2 | Providing and fixing tiles in cladding of uniform thickness, size, shade and pattern as specified in the drawing, fixed with appropriate adhesive as per manufacturer's specifications, joints filled and finished neat using 2/3mm PVC spacers and grouted with EPOXY grouts of latecrete / Kerakoll make , color as specified in the drawing, cleaning with acid wash, cutting of tile for electrical switches and sockets , curing, Cello bubble/Adhesive sheet roll for protection layer etc. complete in all respects as per drawing and as directed by Project Manager.
| 600mm x 1200mm Bianco Tile cladding on existing back partition (1050 height) | 1 | 1 | 1 | 1.5 | 1.5 | sqmt | 0 | 0
| 600mm x 1200mm Bianco Tile cladding on half height partition facia and top (750mm height) | 1.5 | 1 | 0.85 | 1 | 1.275 | sqmt | 0 | 0
| 600mm x 1200mm Bianco Tile cladding on POS Counter Facia & counter top (1200mm height) | 0.7 | 1 | 1.2 | 1 | 0.84 | sqmt | 0 | 0
3 | Floor Protection 250GSM PP CELLO BUBLE GUARD Providing, laying & removing 250 GSM PP Cello buble gaurd floor protector for protecting tile flooring and disposal of debris as directed | 3.6 | 1 | 1 | 1 | 3.6 | sqmt | 0 | 0
4 | Cleaning rubbish, sludge, weeds scum, liquid earth, mud etc.from road side masonary drain/ hume pipe drain/ culvert etc. by mathor labour after removing concrete. Slab/manhole cover etc. without damaging the same and refixing the same properly after cleaning as necessary and removing the sludge etc.etc.by using iron pans, buckets including all labour, tools & plants including removing the spoils in dry condition and disposing the same by truck beyond the road side in conformity with municipal/ corporation rules for such disposal including loading into truck and cleaning the road side in all respects as per direction of the Engineer-inCharge. | 3.6 | 1 | 1 | 1 | 3.6 | sqmt | 0 | 0
| Civil Work | [7 empty] | 0
B | Carpentry Work
1 | Low height partition, Flap door @ display counter | 0.45 | 1 | 1 | 1 | 0.45 | sqmt | 0 | 0
Providing & fixing of Flap door of total depth 100mm from top made of 19mm thk. FR ply with internal aluminium framing, finished with Greenlam Laminates (133 SUD Moon Stone) from all side as shown in detail drawing along with 150mm skirting recessed in partition finished in Greenlam Laminates (133 SUD Moon Stone)
2 | Low height partition, @750 mm (top & Facia finished in Tile, Back side finished in Laminate) | 1.5 | 1 | 1 | 1 | 1.5 | sqmt | 0 | 0
Providing & fixing of low height partition (in front of scooping machine of total depth 100mm from top made of 19mm thk. FR ply with internal aluminium framing, finished with 600mm x 1200mm Bianco Tile from front and top & finished with Greenlam Laminates (133 SUD Moon Stone) from back side as shown in detail drawing along with 150mm skirting recessed in partition finished in 600mm x 1200mm Bianco Tile, whtih provision for led strip light
3 | POS Counter (top & Facia finished in Tile, inside finished in Laminate) | 0.45 | 1 | 1 | 1 | 0.45 | sqmt | 0 | 0
Providing & fixing of 750mm deep complete POS counter. Complete box to be made up of 19mm thk. FR ply including shutter and drawer finished with Greenlam Laminates (133 SUD Moon Stone). Front and top made up of 19mm thk. FR ply finished in 600mm x 1200mm Bianco Tile as shown in detail drawing along with 150mm skirting recessed in counter below, with provision for led strip light. Provision of POS machine and cash drawer. Provision for wire manager electrical etc. to be completed as per design provided
4 | Preperation counter @850 mm (laminate finish from inside) | 1.2 | 1 | 1 | 1 | 1.2 | sqmt | 0 | 0
Providing & fixing of total 400mm deep complete preparation counter made of 19mm thk. FR ply. Complete box to be made up of 19mm thk. FR ply including shutters finished with Greenlam Laminates (133 SUD Moon Stone) from all surfaces.
5 | Tinted mirror paneling | 2.4 | 1 | 1.53 | 1 | 3.672 | sqmt | 0 | 0
Providing, making and fixing Grey tinted mirror panelling on existing partition. Fixed with adhesive on 4mm FR ply backing
6 | Counter Bulkhead (bottom & Facia finished in Tile, inside finished in Laminate) | 2.4 | 1 | 0.5 | 1 | 1.2 | sqmt | 0 | 0
Providing & fixing of bulkhead made in aluminium framework wrapped with 19mm thk. FR ply finished with 600mm x 1200mm Bianco Tile on front and bottom and back finished with Greenlam Laminates (133 SUD Moon Stone). Provision for greenery foam on top for artificial greenery. Provision for electrical points for signages as per detail given in drawing.
| Total For Carpentry Work | [7 empty] | 0
Summary
A | Civil Works | [7 empty] | 0
B | Carpentry Works | [7 empty] | 0
| Grand Total | [7 empty] | 0
Note;-
| White goods are not in the scope of work. | [6 empty] | For Studio 5 India
Authorised Signatory