## Barista+Momo
EQUIPMENT SCHEDULE
BARISTA+MOMO
|  | DELHI |  | DATE-R2 | 2024-06-10
SR.No. | Eq.No. | DESCRIPTION | DIMENSIONS(L x W x HT) | MODEL NO | QTY | ELECTRIC SUPPLY 1HP/3Hp | Per Kw | TOTAL KW | AMPS | TYPE OF SWITCH | COMMENTS | Ops Remarks
4 | BM-04 | POS COUNTER | 625 x 700 x 900Ht. | NEW-AS PER ID | 2 | [5 empty] | NEW TO BE ORDER | NEW TO BE ORDER
5 | BM-05 | TABLE TOP ICE CUBE MACHINE | 400 x 425 x 475Ht. | CELFROST-IC15-BW | 1 | 1PH | 1 | 1 | 5 / 15 Amp | Switch Socket | NEW TO BE ORDER | Available as per current layout & not required
6 | BM-06 | MILK BOILER MACHINE - 10Ltrs.Cap. | PRADEEP (SOE) | 450Dia x 600Ht. | 1 | 1PH | 1.5 | 1.5 | 5 / 15 Amp | Switch Socket | NEW TO BE ORDER | Available as per current layout & not required
8 | BM-08 | BACK SIDE COUNTER WITH STORAGE BELOW | 2150 x 750 x 900Ht. | NEW-CARPENTRY WORK AS PER INTERIOR DESIGNER | 2 | [5 empty] | NEW TO BE ORDER | NEW TO BE ORDER
9 | BM-09 | TABLE TOP MOMO STEAMER | 450 Dia x 400Ht | EXISTING @Momo | 2 | 1PH | 1 | 2 | 5 / 15 Amp | Switch Socket |  | Available as per current layout & not required
10 | BM-10 | VISI COOLER-300 Ltrs.Cap. | 576 x 686 x 1454Ht. | BLUE STAR-SC300F | 1 | 1PH | 1 | 1 | 5 / 15 Amp | Switch Socket | NEW TO BE ORDER | Available as per current layout & not required
11 | BM-11 | CONVECTION MICROWAVE OVEN | 540 x 440 x 310Ht. | EXISTING@BARISTA | 1 | 1HP | 1.55 | 1.55 | 5 / 15 Amp | Switch Socket |  | Available as per current layout & not required
12 | BM-12 | SINGLE SANDWICH GRILLER | 540 x 440 x 310Ht. | NEW-CELFROST-CDPX18 | 1 | 1HP | 2 | 2 | 5 / 15 Amp | Switch Socket | NEW TO BE ORDER | NEW TO BE ORDER - Celfrost make
13 | BM-13 | 3 DOOR U/C REF. WITH LOCKABLE CASTOR WHEELS (2 Nos.WITH BREAK INFRONT & 2 Nos. WITHOUT BREAK) & HEATING ELEMENT FOR DRAIN-265 Ltrs.Cap | 1805 x 700 x 850Ht | NEW-UC3100GC | 1 | 1PH | 1 | 1 | 5 / 15 Amp | Switch Socket | NEW TO BE ORDER | exiisting layout has 2 door under counter which will be swapped with Masala & Idli
15 | BM-15 | COFFEE GRINDER MACHINE | STD | NEW-KOTHAS OR EQUIVALENT | 1 | 1PH | 3 | 3 | 5 / 15 Amp | Switch Socket | NEW TO BE ORDER | Available as per current layout & not required
17 | BM-17 | COLD DISPLAY UNIT | 900 X 700 X 1210 | NEW-BLUE STAR-KORAL09CSQP | 1 | 1PH | 1 | 1 | 5 / 15 Amp | Switch Socket | NEW TO BE ORDER | Available as per current layout & not required
19 | BM-19 | HARD TOP DEEP FREEZER-150 LTR | 600 x 650 x 900Ht. | BLUE STAR-CHFSD | 1 | 1PH | 1 | 1 | 5 / 15 Amp | Switch Socket | NEW TO BE ORDER | NEW TO BE ORDER Elanpro 200 ltr
20 | BM-20 | SS WORK TABLE WITH 2 U/S | 1200 x 600 x 850+100SPL | FABRICATED | 2 | [5 empty] | NEW TO BE ORDER | NEW TO BE ORDER
21 | BM-21 | SS STORAGE RACK | 900 x 450 x 1600Ht. | FABRICATED | 3 | [5 empty] | NEW TO BE ORDER | MS Storage Rack required

## Cafeccino
EQUIPMENT SCHEULE
CAFECCINO
|  | T1-DELHI |  | 2024-06-10
SR.No. | Eq.No. | DESCRIPTION | DIMENSIONS(L x W x HT) | MODEL NO | QTY | ELECTRIC SUPPLY 1HP/3Hp | Per Kw | TOTAL KW | AMPS | TYPE OF SWITCH | COMMENTS | Ops Remarks
1 | CF-02 | POS COUNTER WITH STAIR TYPE IMPULSE DISPLAY PROVISION & STORAGE BELOW | 825 x 750 x 900Ht. | CARPENTRY WORK AS PER INTERIOR DESIGNER | 1 | [5 empty] | NEW TO BE ORDER | NEW TO BE ORDER | Eq.No. CF-02 DESCRIPTION POS COUNTER WITH STAIR TYPE IMPULSE DISPLAY PROVISION & STORAGE BELOW DIMENSIONS(L x W x HT) 825 x 750 x 900Ht. MODEL NO CARPENTRY WORK AS PER INTERIOR DESIGNER
2 | CF-03 | COUNTER WITH STORAGE BELOW | 625 x 750 x 900Ht. | CARPENTRY WORK AS PER INTERIOR DESIGNER | 1 | [5 empty] | NEW TO BE ORDER | NEW TO BE ORDER | Eq.No. CF-03 DESCRIPTION COUNTER WITH STORAGE BELOW DIMENSIONS(L x W x HT) 625 x 750 x 900Ht. MODEL NO CARPENTRY WORK AS PER INTERIOR DESIGNER
3 | CF-07 | BACK SIDE COUNTER WITH PROVISION FOR 3 DOOR UNDERCOUNTER CHILLERS & ACCESSORIES | 2325 x 750 x 900Ht. | CARPENTRY WORK AS PER INTERIOR DESIGNER | 1 | [5 empty] | NEW TO BE ORDER | NEW TO BE ORDER | Eq.No. CF-07 DESCRIPTION BACK SIDE COUNTER WITH PROVISION FOR 3 DOOR UNDERCOUNTER CHILLERS & ACCESSORIES DIMENSIONS(L x W x HT) 2325 x 750 x 900Ht. MODEL NO CARPENTRY WORK AS PER INTERIOR DESIGNER
4 | CF-09 | VISI COOLER-300 Ltrs.Cap. | 576 x 686 x 1454Ht. | BLUE STAR-SC300F | 1 | 1PH | 1 | 1 | 5 / 15 Amp | Switch Socket | NEW TO BE ORDER | Available as per current layout & not required | Eq.No. CF-09 DESCRIPTION VISI COOLER-300 Ltrs.Cap. DIMENSIONS(L x W x HT) 576 x 686 x 1454Ht. MODEL NO BLUE STAR-SC300F
5 | CF-11 | SS STORAGE RACK | 900 x 450 x 1600Ht. | FABRICATED | 1 | [5 empty] | NEW TO BE ORDER | NEW TO BE ORDER | Eq.No. CF-11 DESCRIPTION SS STORAGE RACK DIMENSIONS(L x W x HT) 900 x 450 x 1600Ht. MODEL NO FABRICATED
6 | CF-14 | COUNTER | 2025 x 750 x 900Ht. | CARPENTRY WORK AS PER INTERIOR DESIGNER | 1 | [5 empty] | NEW TO BE ORDER | NEW TO BE ORDER | Eq.No. CF-14 DESCRIPTION COUNTER DIMENSIONS(L x W x HT) 2025 x 750 x 900Ht. MODEL NO CARPENTRY WORK AS PER INTERIOR DESIGNER
7 | CF-18 | COUNTER WITH SINK PROVISION | 1500 x 750 x 900Ht. | CARPENTRY WORK AS PER INTERIOR DESIGNER | 1 | [5 empty] | NEW TO BE ORDER | NEW TO BE ORDER | Eq.No. CF-18 DESCRIPTION COUNTER WITH SINK PROVISION DIMENSIONS(L x W x HT) 1500 x 750 x 900Ht. MODEL NO CARPENTRY WORK AS PER INTERIOR DESIGNER
8 | CF-19 | SS WORK TABLE WITH 2 U/S | 1200 x 600 x 850+100SPL | FABRICATED | 2 | [5 empty] | NEW TO BE ORDER | MS STORAGE RACK REQUIRED | Eq.No. CF-19 DESCRIPTION SS WORK TABLE WITH 2 U/S DIMENSIONS(L x W x HT) 1200 x 600 x 850+100SPL MODEL NO FABRICATED
9 |  | SINGLE SANDWICH GRILLER | 540 x 440 x 310Ht. | NEW-CELFROST-CDPX18 | 2 | 1HP | 2 | 4 | 5 / 15 Amp | Switch Socket | NEW TO BE ORDER | NEW TO BE ORDER - Celfrost make | Eq.No. DESCRIPTION SINGLE SANDWICH GRILLER DIMENSIONS(L x W x HT) 540 x 440 x 310Ht. MODEL NO NEW-CELFROST-CDPX18

## Flying Bites + Healthy
EQUIPMENT SCHEULE
FLYING BITES+HEALTHY EATS
|  | T1-DELHI | DATE | 2024-06-13
SR.No. | Eq.No. | DESCRIPTION | DIMENSIONS(L x W x HT) | MODEL NO | QTY | ELECTRIC SUPPLY 1HP/3Hp | Per Kw | TOTAL KW | AMPS | TYPE OF SWITCH | COMMENTS | Ops Remarks
1 | FH-02 | POS COUNTER WITH STAIR TYPE IMPULSE DISPLAY PROVISION & STORAGE BELOW | 1225 x 750 x 900Ht. | CARPENTRY WORK AS PER INTERIOR DESIGNER | 1 | [5 empty] | NEW TO BE ORDER | NEW TO BE ORDER
2 | FH-13 | BACK COUNTER WITH PROVISION FOR 1 No.2 DOOR UNDERCOUNTER CHILLER & ACCESSORIES | 3025 x 750 x 900Ht. | CARPENTRY WORK AS PER INTERIOR DESIGNER | 1 | [5 empty] | NEW TO BE ORDER | NEW TO BE ORDER
3 | FH-16 | BACK COUNTER WITH PROVISION FOR 1 No.2 DOOR UNDERCOUNTER CHILLER & ACCESSORIES | 1500 x 750 x 900Ht. | CARPENTRY WORK AS PER INTERIOR DESIGNER | 2 | [5 empty] | NEW TO BE ORDER | NEW TO BE ORDER
4 | FH-17 | JUICE DISPENSER COMPRESSED WITH ROATER 2x9Ltrs.JARS | 360 x 470 x 712 | AMBY | 1 | 1PH | 1 | 1 | 5 / 15 Amp | Switch Socket | NEW TO BE ORDER | Available as per current layout & not required
5 | FH-18 | INDUCTION PLATE | 302 x 375 x 65 Ht. | STELLA - TS-688 | 1 | 1HP | 2.2 | 2.2 | 32 | Switch Socket | NEW TO BE ORDER | Not Required as per layout as induction shifted to idli.com
6 | FH-19 | BACK COUNTER WITH SINK & ACCESSORIES PROVISION BELOW | 1500 x 750 x 900Ht. | CARPENTRY WORK AS PER INTERIOR DESIGNER | 2 | [5 empty] | NEW TO BE ORDER | NEW TO BE ORDER
|  | SINGLE SANDWICH GRILLER | 540 x 440 x 310Ht. | NEW-CELFROST-CDPX18 | 1 | 1HP | 2 | 2 | 5 / 15 Amp | Switch Socket | NEW TO BE ORDER | NEW TO BE ORDER - Celfrost make | Eq.No. DESCRIPTION SINGLE SANDWICH GRILLER DIMENSIONS(L x W x HT) 540 x 440 x 310Ht. MODEL NO NEW-CELFROST-CDPX18

## Masala + Idli.com
EQUIPMENT SCHEULE
|  | MASALA KITCHEN + EXPRESS | Date | 2024-06-13
T1-DELHI
SR.No. | Eq.No. | DESCRIPTION | DIMENSIONS(L x W x HT) | MODEL NO | QTY | ELECTRIC SUPPLY 1HP/3Hp | Per Kw | TOTAL KW | AMPS | TYPE OF SWITCH | COMMENTS | Ops Remarks
1 | ME-05 | POS COUNTER WITH STAIR TYPE IMPULSE DISPLAY PROVISION & STORAGE BELOW | 750 x 750 x 900Ht. | CARPENTRY WORK AS PER INTERIOR DESIGNER | 2 | [5 empty] | NEW TO BE ORDER | NEW TO BE ORDER
2 | ME-06 | COLD DISPLAY UNIT - FDU | 900 X 700 X 1210 | KORAL09CSQP | 1 | 1PH | 1 | 1 | 5 / 15 Amp | Switch Socket | NEW TO BE ORDER | NEW TO BE ORDER
3 | ME-10 | COUNTER WITH STORAGE BELOW | 600 X 700 X 900 | CARPENTRY WORK AS PER INTERIOR DESIGNER | 3 | [5 empty] | NEW TO BE ORDER | NEW TO BE ORDER
4 | ME-11 | 1/1 GN PAN HOT BAIN MARIE | 500 x 650 x 900Ht. | FABRICATED | 1 | 1PH | 3 | 3 | 5 / 15 Amp | Metal Clad | NEW TO BE ORDER | NEW TO BE ORDER
5 |  | 4 Nos. 1/1 GN PAN 150 DEEP HOT BAIN MARIE INBUILT | as per layout | FABRICATED | 1 | 1PH | 3 | 3 | 5 / 15 Amp | Metal Clad | NEW TO BE ORDER | NEW TO BE ORDER
6 | ME-37 | 3 Nos. 1/1 GN PAN 150 DEEP HOT BAIN MARIE INBUILT | 1150 x 650 x 300Ht.With Heater | FABRICATED | 3 | 1PH | 3 | 9 | 5 / 15 Amp | Metal Clad | NEW TO BE ORDER | NEW TO BE ORDER
7 | ME-13 | FRONT COUNTER WITH VERTICALE CENTER SUPPORT BELOW & PROVISION OF PLACING I Nos. 3 Nos1/1 GN PAN. SUNK IN HOT BAIN MARIE & SNEEZE GUARD (1283 x 350 x 400) | 1275 x 800 x 900Ht. | CARPENTRY WORKS AS PER INTERIOR DESIGN | 1 | [5 empty] | NEW TO BE ORDER | NEW TO BE ORDER
8 | ME-20 | BACK SIDE COUNTER WITH PROVISION FOR UNDERCOUNTER CHILLERS & ACCESSORIES & SUPPORT BELOW | 1900 x 750 x 900Ht. | CARPENTRY WORK AS PER INTERIOR DESIGNER | 4 | [5 empty] | NEW TO BE ORDER | NEW TO BE ORDER
9 | ME-22 | MICROWAVE OVEN | 540 x 440 x 310Ht. | CELFRROST-CMO25 | 2 | 1HP | 1.55 | 3.1 | 5 / 15 Amp | Switch Socket | NEW TO BE ORDER | NEW TO BE ORDER
10 | ME-23 | COUNTER WITH STORAGE BELOW | 1250 X 750 X 900 | CARPENTRY WORK AS PER INTERIOR DESIGNER | 1 | [5 empty] | NEW TO BE ORDER | NEW TO BE ORDER
11 | ME-24 | Lassi DISPENSER COMPRESSED WITH ROATER with single jar lower rpm | 360 x 470 x 712 | AMBY | 2 | 1PH | 1 | 2 | 5 / 15 Amp | Switch Socket | NEW TO BE ORDER | NEW TO BE ORDER
12 | ME-25 | 2 DOOR U/C REF. WITH LOCKABLE CASTOR WHEELS (2 Nos.WITH BREAK INFRONT & 2 Nos. WITHOUT BREAK) & HEATING ELEMENT FOR DRAIN-265 Ltrs.Cap | 1360 x 700 x 850Ht | BLUE STAR-UC2100GC OR EQUIVALENT | 1 | 1PH | 1 | 1 | 5 / 15 Amp | Switch Socket | NEW TO BE ORDER | Not Required we have the same as per our current layout
13 | ME-26 | TABLE TOP SINGLE TANK FRYER 8Ltrs | 330 x 700 x 230Ht. | MUKUNDA ECO-AUTOMATED | 1 | 1PH | 3 | 3 | 32 | Switch Socket | NEW TO BE ORDER | Not Required we have the same as per our current layout
14 | ME-27 | COUNTER WITH STORAGE BELOW | 2125 X 750 X 900 | CARPENTRY WORK AS PER INTERIOR DESIGNER | 1 | [5 empty] | NEW TO BE ORDER | NEW TO BE ORDER
15 | ME-28 | MS STORAGE RACK | Standard size | Readily avaialable | 12 | [5 empty] | NEW TO BE ORDER | NEW TO BE ORDER
16 | ME-33 | COUNTER WITH PROVISION FOR SUNK IN SINK & ACCESSORIES BELOW | 1150 X 750 X 850 | CARPENTRY WORK AS PER INTERIOR DESIGNER | 1 | [5 empty] | NEW TO BE ORDER | NEW TO BE ORDER
17 | ME-34 | SS WORK TABLE WITH 2 U/S | 1200 x 600 x 850+100SPL | FABRICATED | 4 | [5 empty] | NEW TO BE ORDER | NEW TO BE ORDER
18 | ME-36 | TEA BOILER MACHINE 10Ltrs.Cap. | STD | PRADEEP MAKE | 1 | 1HP | 1.5 | 1.5 | 5 / 15 Amp | Switch Socket | NEW TO BE ORDER | NEW TO BE ORDER
19 | ME-38 | FRONT COUNTER WITH VERTICALE CENTER SUPPORT BELOW & PROVISION OF PLACING I Nos. 3 Nos1/1 GN PAN. SUNK IN HOT BAIN MARIE | 1300 x 800 x 900Ht. | CARPENTRY WORKS AS PER INTERIOR DESIGN | 3 | [5 empty] | NEW TO BE ORDER | NEW TO BE ORDER

## Pizza Burger + Wrap it up
EQUIPMENT SCHEULE
PIZZA BURGER Co+WRAP IT UP
|  | T1-DELHI | 2024-06-10
SR.No. | Eq.No. | DESCRIPTION | DIMENSIONS(L x W x HT) | MODEL NO | QTY | ELECTRIC SUPPLY 1HP/3Hp | Per Kw | TOTAL KW | AMPS | TYPE OF SWITCH | COMMENTS | Ops Remarks
1 | PB-02 | POS COUNTER WITH STAIR TYPE IMPULSE DISPLAY PROVISION & STORAGE BELOW | 1800 x 750 x 900Ht. | CARPENTRY WORK AS PER INTERIOR DESIGNER | 1 | [5 empty] | NEW TO BE ORDER | NEW TO BE ORDER
2 | PB-05 | COLD DISPLAY UNIT | 900 X 700 X 1210 | BLUE STAR-KORAL09CSQP | 1 | 1PH | 1 | 1 | 5 / 15 Amp | Switch Socket | NEW TO BE ORDER | Not Required we have the same as per our current layout
3 | PB-08 | BACK COUNTER | 900 x 750 x 900Ht. | CARPENTRY WORK AS PER INTERIOR DESIGNER | 1 | [5 empty] | NEW TO BE ORDER | NEW TO BE ORDER
4 | PB-09 | SANDWICH GRILLER | 290 x 400 x 235 | MUKUNDA | 2 | 1PH | 2 | 4 | 5 / 15 Amp | Switch Socket | NEW TO BE ORDER | Not Required we have the same as per our current layout
5 | PB-10 | VISI COOLER-300 Ltrs.Cap. | 576 x 686 x 1454Ht. | BLUE STAR-SC300F | 1 | 1PH | 1 | 1 | 5 / 15 Amp | Switch Socket | NEW TO BE ORDER | NEW TO BE ORDER
6 | PB-12 | TABLE TOP VISI COOLER | 400 x 400 x 600Ht. | STD | 1 | 1PH | 1 | 1 | 5 / 15 Amp | Switch Socket | NEW TO BE ORDER | Not Required
7 | PB-15 | BACK SIDE COUNTER WITH PROVISION FOR 3 DOOR UNDERCOUNTER CHILLERS & ACCESSORIES | 2825 x 750 x 900Ht. | CARPENTRY WORK AS PER INTERIOR DESIGNER | 1 | [5 empty] | NEW TO BE ORDER | NEW TO BE ORDER
8 | PB-20 | SS STORAGE RACK | Standard size | Readily avaialble | 3 | [5 empty] | NEW TO BE ORDER | NEW TO BE ORDER
9 | PB-21 | SS WORK TABLE WITH 2 U/S | 1200 x 600 x 850+100SPL | FABRICATED | 2 | [5 empty] | NEW TO BE ORDER | NEW TO BE ORDER