## Kitchen BOQ
Area Code | ITEM NO. | DESCRIPTION | OVERALL SIZE | QTY | Make | Model | ELECTRICAL | [5 empty] | PLUMBING / DRAINAGE | [5 empty] | LPG / PNG |  |  |  | EXHAUST CFM | REMARK
|  |  | All Dimensions in MM L x W x H |  |  |  | HP | Watts | Electrical Load In KW | Phase | Amps | Type Of Socket | Hot ( mm Ø ) | Cold ( mm Ø ) | RO ( mm Ø ) | Optimum Pressure Psi / Bar | Waste ( mm Ø ) | Tape Model Number/Make | Type of Burner | No Of Burner | Consumption Per Burner Per Hour | BTU Per Burner Per Hour
Kitchen | MK - 01 | Vertical Two Door Chiller | 700 x 880 x 2043 | 1 | BlueStar | RC2D700GP |  | 250 | 0.25 | 230V 1 PH | 16 | Industrial
Kitchen | MK - 02 | Vertical Two Door Chiller | 700 x 880 x 2043 | 1 | BlueStar | RC2D700GP |  | 250 | 0.25 | 230V 1 PH | 16 | Industrial
Kitchen | MK - 03 | Work Table With Sink and Cross Bracing | 700 x 900 x 850 + 150 | 1 | CUSTOM FABRICATED | [7 empty] | 12 | 12 |  |  | 100 | FLR-CHR-5167NB
Kitchen | MK - 04 | Grease Trap - 7 KG Grease Capacity | 404 x 337 x 303 | 1 | Nugreen | NGT 14
Kitchen | MK - 05 | Side Table With 2 U/S | 350 x 900 x 850 + 150 | 1 | CUSTOM FABRICATED
Kitchen | MK - 06 | Two Induction Range (Stella Inductions) | 900 x 900 x 850 + 150 | 1 | CUSTOM FABRICATED | TS-3503 |  | 3500 x 2 | 7 | 230V 1 PH | 16 | Industrial
Kitchen | MK - 07 | Spare Number
Kitchen | MK - 08 | Two Hot Plate Range | 375 x 900 x 850 + 150 | 1 | CUSTOM FABRICATED |  |  | 3000 x 2 | 6 | 230V 1 PH | 20 | Industrial
Kitchen | MK - 09 | Side Table With 2 U/S | 350 x 900 x 850 + 150 | 1 | CUSTOM FABRICATED
Kitchen | MK - 10 | Element Based Tawa Plate | 750 x 900 x 850 + 150 | 1 | CUSTOM FABRICATED |  |  |  | 4 | 230V 1 PH | 20 | Industrial
Kitchen | MK - 11 | Side Table With 2 U/S | 500 x 900 x 850 + 150 | 1 | CUSTOM FABRICATED
Kitchen | MK - 12 | Pipe Shelf - Wall Mounted | 3575 x 300 | 1 | CUSTOM FABRICATED
Kitchen | MK - 13 | Spare Number
Kitchen | MK - 14 | Side Table With 2 U/S | 450 x 800 x 850 | 1 | CUSTOM FABRICATED
Kitchen | MK - 15 | Over Head Shelf | 1600 x 300 x 450 + 300 | 1 | CUSTOM FABRICATED
Kitchen | MK - 16 | Hot Bain Marie with 1 U/S . To accommodate 1/1 G/n Pans 4 Numbers | 1200 x 800 x 850 | 1 | CUSTOM FABRICATED |  |  |  | 3 | 230V 1 PH | 20 | Industrial
Kitchen | MK - 17 | MS Slotted Angle Storage Rack - 5 Shelves | 1000 x 300 x 1800 | 1 | CUSTOM FABRICATED
Kitchen | MK - 18 | FOOT OPERATED HAND WASH SINK WITH HOT & COLD WATER CONNECTION & WITH TISSUE HOLDER & SOAP DISPENSER PROVISION | 500 x 475 x 450+450SPL | 1 | CUSTOM FABRICATED | [7 empty] | 12 | 12 |  |  | 100
Kitchen | MK - 19 | SS Storage Cupboard | 600 x 550 x 1800 | 1 | CUSTOM FABRICATED
Kitchen | MK - 20 | Ice Cube Machine | 500 x 580 x 800 | 1 | Icematic | C54 |  | 1167 | 1.167 | 230V 1 PH | 16 | Industrial |  |  | 12 |  | 100
Kitchen | MK - 21 | Under Counter Bottle Chiller | 1350 x 520 x 900 | 1 | Blue Star | BC350A |  | 345 | 0.345 | 230V 1 PH | 15 | Normal
Kitchen | MK - 22 | Under Counter Bottle Chiller | 900 x 520 x 900 | 1 | Blue Star | BC250A |  | 210 | 0.21 | 230V 1 PH | 15 | Normal
Kitchen | MK - 23 | Vertical Two Door Freezer | 700 x 880 x 2043 | 1 | BlueStar | RF2D700GP |  | 522 | 0.522 | 230V 1 PH | 16 | Industrial
Kitchen | MK - 24 | Vertical Two Door Chiller | 700 x 880 x 2043 | 1 | BlueStar | RC2D700GP |  | 250 | 0.25 | 230V 1 PH | 16 | Industrial
Kitchen | MK - 25 | Hard Top Chest Freezer - 200 Litres Capacity | 945 x 523 x 850 | 1 | BlueStar | CHFSD200FHSW |  |  | 1 | 230V 1 PH | 15 | Normal
Kitchen | MK - 26 | Pot Rack - 4 Shelves | 700 x 500 x 1800 | 1 | CUSTOM FABRICATED
Dish Wash | MK - 27 | Clean Dish Storage Rack - 5 Shelves ( 3 Sides UP and 1 Side Down ) | 1200 x 450 x 1800 | 1 | CUSTOM FABRICATED
Bar | MK - 28 | Work Table With Cross Bracing | 600 x 600 x 850 + 50 | 1 | CUSTOM FABRICATED
Bar | MK - 29 | Under Counter Glass Washer | 450 x 575 x 700 | 1 | Electrolux | NGWDPDD |  | 3.5 | 3.5 | 230V 1 PH | 20 | Industrial |  | 12 |  |  | 100
Bar | MK - 30 | Work Table With Sink and Cross Bracing | 450 x 600 x 850 + 50 | 1 | [8 empty] | 12 | 12 |  |  | 100
Bar | MK - 31 | Grease Trap - 3 KG Grease Capacity | 355 x 262 x 280 | 1 | Nugreen | NGT 8
Bar | MK - 32 | Cocktail Station With Speed Rail | 750 x 600 x 850 + 50 | 1 | CUSTOM FABRICATED | [11 empty] | 100
Bar | MK - 33 | Work Table With 2 U/S and Locking Door ( Three Sides Covered) | 400 x 600 x 850 + 50 | 1 | CUSTOM FABRICATED
Bar | MK - 34 | Work Table With 2 U/S | 750 x 600 x 850 + 50 | 1 | CUSTOM FABRICATED
Bar | MK - 35 | Coffee Machine |  | 1 | Lavazza |  |  | 3 | 3 | 230V 1 PH | 20 | Industrial
| MK - 36 | Spare Number
Kitchen | MK - 37 | Two Door Work Top Chiller With 1/6 GN Pans on top ( Compressor On RHS ) | 1365 x 700 x 850 | 1 | CUSTOM FABRICATED |  | 1/2 HP | 0.375 | 0.375 | 230V 1 PH | 15 | Normal
Kitchen | MK - 38 | Side Table With 2 U/S | 450 x 700 x 850 + 150 | 1 | CUSTOM FABRICATED
Kitchen | MK - 39 | Electrical Tandoor | 750 x 750 x 850 + 150 | 1 | KANHAIYALAL |  |  |  | 9 | 415V 3PH | 32 | Industrial
Kitchen | MK - 40 | Tandoor Side Table With Angles for keeping Trays | 450 x 750 x 850 + 150 | 1 | CUSTOM FABRICATED
Kitchen | MK - 41 | Electrical Tandoor | 750 x 750 x 850 + 150 | 1 | KANHAIYALAL |  |  |  | 9 | 415V 3PH | 32 | Industrial
Kitchen | MK - 42 | Tandoor Side Table With 2 U/S | 450 x 600 x 850 + 150 | 1 | CUSTOM FABRICATED
Kitchen | MK - 43 | Two Door Work Top Chiller ( Compressor On RHS ) | 1365 x 700 x 850 | 1 | Blue Star | UC2100GP | 1/2 HP | 0.375 | 0.375 | 230V 1 PH | 15 | Normal
Bar | MK - 44 | Blender | 240 x 250 x 460 | 1 | JTC | TM -800 AQ |  | 1200 | 1.2 | 230V 1 PH | 15 | Normal
Exhaust Hood | EX - 01 | Exhaust Hood - ( Box Type ) | 1600 x 1100 x 500 | 1 | CUSTOM FABRICATED | [17 empty] | 1050
Exhaust Hood | EX - 02 | Exhaust Hood - ( Box Type ) | 900 x 1100 x 500 | 1 | CUSTOM FABRICATED | [17 empty] | 450
Exhaust Hood | EX - 03 | Exhaust Hood - ( Box Type ) | 2300 x 1000 x 500 | 1 | CUSTOM FABRICATED | [17 empty] | 1500
Drain Grating | DG - 01 | Drain Grating | 350 x 350 x 25 | 1 | CUSTOM FABRICATED
Drain Grating | DG - 02 | Drain Grating | 3000 x 250 x 25 | 1 | CUSTOM FABRICATED
EXTRA | EXT -01 | Dry Garbage Bin | 584 x 304 x 765 | 1 | FRONTIER POLYMERS PVT. LTD. | FLB SLIM
EXTRA | EXT -02 | Wet Garbage Bin | 584 x 304 x 765 | 1 | FRONTIER POLYMERS PVT. LTD. | FLB SLIM
EXTRA | EXT -03 | Water Boiler (Geyser) | 35 Lits. Capacity | 2 | RACOLD |  |  | 3 +3 | 6 | 230V 1 PH | 20 | Industrial
EXTRA | EXT -04 | Wet Garbage Bin | 505 x 614 | 1 | FRONTIER POLYMERS PVT. LTD. | FLB80

## Kitchen BOQ (2)
Area Code | ITEM NO. | DESCRIPTION | OVERALL SIZE | QTY | Make | Model | ELECTRICAL | [5 empty] | PLUMBING / DRAINAGE | [5 empty] | LPG / PNG |  |  |  | EXHAUST CFM | REMARK
|  |  | All Dimensions in MM L x W x H |  |  |  | HP | Watts | Electrical Load In KW | Phase | Amps | Type Of Socket | Hot ( mm Ø ) | Cold ( mm Ø ) | RO ( mm Ø ) | Optimum Pressure Psi / Bar | Waste ( mm Ø ) | Tape Model Number/Make | Type of Burner | No Of Burner | Consumption Per Burner Per Hour | BTU Per Burner Per Hour
Bar | MK - 34 | Work Table With 2 U/S | 750 x 600 x 850 + 50 | 1 | CUSTOM FABRICATED