## Mumbai T1 - Signage BOQ
Sr. No. | Particulars | Artwork reference | Sizes | Specification | Qty
2 | Curry Kitchen Signage |  | Signage Black Box: 3650 mm (W) x 780 mm (H) Marathi Letters: 1227 mm (H) x 453 mm (W) English Letters: 1882 mm (H) x 430 mm (W) | Signage Black Box: 50 MM Black Aluminium box with front Black colour ACP sheet to be hang from top Marathi & English Letters: 25 MM thick ornage and red colour logo shape acrylic background imposed with each other (as per logo) along with 50 mm Yellow Acrylic (for 'Curry & Kitchen' letters) with White LED inside + Chilli shape white acrylic with 3M/LG vinyl print pasted on it with White LED inside + Side of the letters and chilli shape will be black PU coated. All letters will be pushback from Signage Black ACP box. Please Note: 1. Letters will be I signed with caps and the joints should be on top of shape and letters. 2. All wires to be taken inside of the Signage black box. 3. Make sure there should be proper back door and space for the driver in SIgnage Black box | 1 No.