## SIGNAGE
SIGNAGE DOCKET | [6 empty] | 14/9/2024 |  | R0
COPPER CHIMNEY_RCITY_GHATKOPAR
SR.NO. | ITEM | DESCRIPTION | REFERENCE IMAGE | DIMENSION | UNIT | QTY. | RATE | AMOUNT | REMARK
FAÇADE SIGNAGE
1 | COPPER CHIMNEY | FRONT LIT SIGNAGE - Providing, Supplying & fixing Single sided Sign Board of size with suitable inner frame and proper support, with sign substrate of suitable size of 4mm front glow acrylic sheet with side facia of SS PVD coated in approved color and symbols accordingly, fixed to inner frame with the help of Very High Bond tape of 24mm wide and 2.3mm thick. The board is to be fixed on RCC wall/pillar/ ACP sheet with dash fasteners of SS pipe of S-304 grade. All stainless steel items shall be of S-304 Grade (EXTERNAL SIGNAGES) (Material should be in compliance with Code of practise for Road signs, Indian Road Congress 2010)
A | Copper Chimney logo - Main signage 02 | SAME AS ABOVE |  | 410mm X 275mm | NOS. | 2
B | Copper Chimney Lettering - English | SAME AS ABOVE |  | 3370mm X 275mm | NO | 1
C | Copper Chimney Lettering - Regional language (marathi) | SAME AS ABOVE |  | 2040mm X 355mm | NO | 1
D | Copper Chimney Logo - hostess desk | NON-LIT SIGNAGE - Providing, Supplying & fixing Single sided Sign Board of size with suitable inner frame and proper support, with of side facia of SS PVD coated letter in approved color and symbols accordingly, fixed to inner frame with the help of Very High Bond tape of 24mm wide and 2.3mm thick. The board is to be fixed on RCC wall/pillar/ ACP sheet with dash fasteners of SS pipe of S-304 grade. All stainless steel items shall be of S-304 Grade (EXTERNAL SIGNAGES) (Material should be in compliance with Code of practise for Road signs, Indian Road Congress 2010) |  | 270mm X 185mm | NO | 1
E | Copper Chimney Slogan | FRONT LIT SIGNAGE - Providing, Supplying & fixing Single sided Sign Board of size with suitable inner frame and proper support, with sign substrate of suitable size of 4mm front glow acrylic sheet with side facia of SS PVD coated in approved color and symbols accordingly, fixed to inner frame with the help of Very High Bond tape of 24mm wide and 2.3mm thick. The board is to be fixed on RCC wall/pillar/ ACP sheet with dash fasteners of SS pipe of S-304 grade. All stainless steel items shall be of S-304 Grade (EXTERNAL SIGNAGES) (Material should be in compliance with Code of practise for Road signs, Indian Road Congress 2010) |  | 750mm x 125mm | NO | 1
2 | Veg & Non-Veg | NON-LIT SIGNAGE - Providing, Supplying & fixing Single sided Sign Board of size as per details on brass/ss pvd coating in brass finish & letters to be engraved in approved color accordingly, fixed with the help of Very High Bond tape of 24mm wide and 2.3mm thick. The board is to be fixed on RCC wall/pillar/ ACP sheet with dash fasteners of SS pipe of S-304 grade. (Material should be in compliance with Code of practise for Road signs, Indian Road Congress 2010) |  | 300 x 100mm | NOS. | 2
3 | Staff only | NON-LIT SIGNAGE - Providing, Supplying & fixing Single sided Sign Board of size as per details on brass/ss pvd coating in brass finish & letters to be engraved in approved color accordingly, fixed with the help of Very High Bond tape of 24mm wide and 2.3mm thick. The board is to be fixed on RCC wall/pillar/ ACP sheet with dash fasteners of SS pipe of S-304 grade. (Material should be in compliance with Code of practise for Road signs, Indian Road Congress 2010) |  | 300 x 100mm | NO | 1
4 | Mcp | NON-LIT SIGNAGE - Providing, Supplying & fixing Single sided Sign Board of size as per details on sunboard with printer sticker in approved color and symbols accordingly, fixed with the help of Very High Bond tape of 24mm wide and 2.3mm thick. The board is to be fixed on RCC wall/pillar/ ACP sheet with dash fasteners of SS pipe of S-304 grade. (Material should be in compliance with Code of practise for Road signs, Indian Road Congress 2010) |  | Sizes to be checked as required | NOS. | 2
5 | Hooter | NON-LIT SIGNAGE - Providing, Supplying & fixing Single sided Sign Board of size as per details on sunboard with printer sticker in approved color and symbols accordingly, fixed with the help of Very High Bond tape of 24mm wide and 2.3mm thick. The board is to be fixed on RCC wall/pillar/ ACP sheet with dash fasteners of SS pipe of S-304 grade. (Material should be in compliance with Code of practise for Road signs, Indian Road Congress 2010) |  | Sizes to be checked as required | NOS. | 2
6 | Danger | NON-LIT SIGNAGE - Providing, Supplying & fixing Single sided Sign Board of size as per details on sunboard with printer sticker in approved color and symbols accordingly, fixed with the help of Very High Bond tape of 24mm wide and 2.3mm thick. The board is to be fixed on RCC wall/pillar/ ACP sheet with dash fasteners of SS pipe of S-304 grade. (Material should be in compliance with Code of practise for Road signs, Indian Road Congress 2010) |  | Sizes to be checked as required | NOS. | 5
7 | Fire Extinguisher | NON-LIT SIGNAGE - Providing, Supplying & fixing Single sided Sign Board of size as per details on sunboard with printer sticker in approved color and symbols accordingly, fixed with the help of Very High Bond tape of 24mm wide and 2.3mm thick. The board is to be fixed on RCC wall/pillar/ ACP sheet with dash fasteners of SS pipe of S-304 grade. (Material should be in compliance with Code of practise for Road signs, Indian Road Congress 2010) |  | Sizes to be checked as required | NOS. | 10
8 | No Smoking | NON-LIT SIGNAGE - Providing, Supplying & fixing Single sided Sign Board of size as per details on sunboard with printer sticker in approved color and symbols accordingly, fixed with the help of Very High Bond tape of 24mm wide and 2.3mm thick. The board is to be fixed on RCC wall/pillar/ ACP sheet with dash fasteners of SS pipe of S-304 grade. (Material should be in compliance with Code of practise for Road signs, Indian Road Congress 2010) |  | Sizes to be checked as required | NOS. | 4
9 | Fire Exit | NON-LIT SIGNAGE - Providing, Supplying & fixing Single sided Sign Board of size as per details on sunboard with printer sticker in approved color and symbols accordingly, fixed with the help of Very High Bond tape of 24mm wide and 2.3mm thick. The board is to be fixed on RCC wall/pillar/ ACP sheet with dash fasteners of SS pipe of S-304 grade. (Material should be in compliance with Code of practise for Road signs, Indian Road Congress 2010) |  | Sizes to be checked as required | NOS. | 4
10 | Push Pull | NON-LIT SIGNAGE - Providing, Supplying & fixing Single sided Sign Board of size as per details on brass/ss pvd coating in brass finish & letters to be engraved on plate in approved color accordingly, fixed with the help of Very High Bond tape of 24mm wide and 2.3mm thick. The panel is to be fixed on facade glass .All stainless steel items shall be of S-304 Grade (EXTERNAL SIGNAGES) (Material should be in compliance with Code of practise for Road signs, Indian Road Congress 2010) |  | Sizes to be checked as required | NO | 1
11 | Open & Closed | NON-LIT SIGNAGE - Providing, Supplying & fixing Single sided Sign Board of size as per details on brass/ss pvd coating in brass finish & letters to be engraved front & back on the plate in approved color accordingly, hanged with ss chain. The plate is to be fixed on main handle. (Material should be in compliance with Code of practise for Road signs, Indian Road Congress 2010) |  | Sizes to be checked as required | NO | 1
TOTAL SIGNAGE

## CALCULATION PAINT (hidden)
| 403 | 443.3 | 444 | 67.66 | 6.1 | 73.76 | 517.76 | 518
| 6.6 | 2.1 | 13.86
| 2.6 | 2.1 | 5.46
19.32
|  |  | 21.252 | 22
2.8 | 19.32 | 2.8 | 24.92
|  |  | 27.412 | 28
[6 empty] | 3.3 | 1.2 | 2.1
12 | 3 |  | 36
2.4 | 2 | 1.8 | 8.64
|  |  | 44.64 | 49.104
49