## SUMMARY
SUMMARY FOR INTERIOR CIVIL, CARPENTRY & FINISHES WORK
SR NO. | DESCRIPTION | FINAL AMOUNT
1 | Civil & Interior work | 926870
2 | Electrical Work | 393155
Total amount |  | 1320025
GST 18%
| Total amount with gst | 1320025

## INTERIOR BOQ
SUBWAY
BUDGETARY ESTIMATE FOR INTERIOR CIVIL, CARPENTRY & FINISHES WORK |  |  |  | BOQ Amount
SR. NO. | DESCRIPTION | UNIT | QTY | RATE | BOQ AMOUNT
I | DEMOLITION & REMOVAL
1.1 | Dismantling front & back counter Removing dubris to out side of Airport campus | No | 1 | 25000 | 25000
1.2 | Existing false ceiling rework - Repairing existing fall ceiling & Repainting | sqft | 122 | 110 | 13420
1.3 | Wall tiles removng - removing wall tiles & making surface smooth for new tiles fixing (4'X11'1") | sqft | 45 | 110 | 4950
1.4 | Back kitchen- back kitchen wall laminate removing , & making smooth surface for new tiles fixing (11'2"X10') | sqft | 310 | 110 | 34100
0
1.5 | Temporary Barrication - Using 50mm x 50mm wood framework, covered with 6mm plywood & vinyl film, up to 2.1 meter height, including door opening in barirication with lockable door arrangement.(existing at site) | sqft | 150 | 120 | 18000
1.6 | TV- Shifting Tv in new cc tv room | nos | 1 | 5000 | 5000
1.7 | Removing & breaking ply partition , dubris should be throught outside of campus | nos | 1 | 12000 | 12000
1.8 | shifting table desk into new cctv room | nos | 1 | 5000 | 5000
1.9 | Painting- Repairing & painting in fall ceiling | sqft | 200 | 120 | 24000
0
II | DOORS |  |  |  | 0
0
2 | TOTAL - II |  |  |  | 0
2.1 | Door - providing & fixing door in back kitchen including frame both side laminate finish with all necessary hardware hinges,door closer, handle , stopper (7'X3') | nos | 1 | 16500 | 16500
III | FURNITURE |  |  |  | 0
0
3.1 | Pass counter- at 4'X3' wide tops, including drawer made using 18 mm ply/ 25mm thk marine block board with supports as shown in drawing, counter top,fascia finished in Granite as per details in mirror polish, front apron finished in 1mm thick approved laminate & 150mm ht x 3mm thick ss skirting , granite or corian should be provide by tfs team | no | 1 | 30000 | 30000
0
3.2 | Back counter - Overall size 11' long x 2'6" deep x 3' ht in profile made made using 18 mm ply/ 25mm thk marine block board with supports as shown in drawing, counter top,50mm fascia finished in granite as per details in mirror polish.including shutters 3'X1'6"X6 nos & intermidiate selves | no | 1 | 95000 | 95000
3.3 | Coffee counter- overall size( 2'X3') 3' ht profil;e made up 18mm ply /25mm thk blockboard with support as shown in drawing counter top should be 50mm finished ijn granite as per details in mirror finish polish includding shutters & intermidiate selves granite or corian should be provide by tfs team, inside laminate should be our scope | no | 1 | 29500 | 29500
3.4 | Ledge wall - Providing & fixing ledge wall 14'X3'X9"thk using 18 mm plywood for frame covering all with plywood top 1' is corian and the pending Area is laminate finish | sqft | 54 | 1550 | 83700
0
| TOTAL - III |  |  |  | 0
0
III | MISCELLANEOUS WORKS |  |  |  | 0
0
3.1 | Providing & fixing laminate for signage 6'x4' | no | 1 | 11200 | 11200
0
3.2 | Co2 cylinder boxing - Overall size:1600X330X750mm using 18mm thk ply for boxing for oxygen cylinder including door both side should be laminate finish | Sqm | 2.5 | 9500 | 23750
TOTAL-IV
IV | Civil works
4.1 | Tiles - Providing & fixing shadow wall tiles 24"x12" near pass through Window & groove should be fill with grey grout (3'6"X2'6")(5'8"X8')(8'8"X2'4")(4'8"X8'8") tiles should be provide by TFS team | sqft | 150 | 150 | 22500
4.2 | Back kitchen - providing & fixing back kitchen wall tiles( 11'2"X 10')4 sides | sqft | 400 | 350 | 140000
4.3 | back kitchen - Providing & Making chamber including ss chamber jali, cutting floor tiles , chipping for laying drain pipe line | nos | 1 | 45000 | 45000
4.4 | Waterproofing - Providing & making waterproofing in whole back kitchen area in (Dr Fixit)+on in betwwen granites to make 3 mm gape need to apply apoxy grout | nos | 1 | 18000 | 18000
TOTAL-V
V | Carpentry works
Back kitchen
5.1 | Partition- providing & fixing Aluminum frame with both side ply panelling & one laminate finish (10'X4') (8'X5') | sqft | 100 | 450 | 45000
TOTAL- VI
VI | Plumbing works Subway & Back kitchen
6.1 | Pipe - Providing & laying 20 mm cpvc pipe line for Ro & domestic water | rft | 60 | 950 | 57000
6.2 | Angle cock - Providnig & fixing angle cock in jaguar brand | nos | 10 | 1950 | 19500
6.3 | Ball valve - Providing & fixing ball valve | nos | 4 | 2500 | 10000
6.4 | Geaser - providing & fixing geaser with hot & cold mixture | nos | 2 | 20000 | 40000
6.5 | Sink - providing & fixing sink on top of back counter | nos | 1 | 6500 | 6500
6.6 | Drain - providing & laying drain pipe line 3" cpvc | rmt | 22 | 1250 | 27500
6.7 | Hose pipe - Providing & fixing hose pipe for geaser | nos | 6 | 650 | 3900
6.8 | Meter - Providing & fixing Ro water meter | nos | 1 | 5500 | 5500
6.9 | tap - Providing & fixing tap | nos | 11 | 1850 | 20350
6.1 | Hanging light - proving & fixing plyboxing for strip light on front facia finish should in green lam should be provide by tfs team | sqft | 14 | 2500 | 35000
| Total Amount |  |  |  | 926870
Note:- need confirmation for wall papper who will supply
Need waqll tiles code subway & back kitchen
need confirmation ledge wall finishing in front facia side design laminate or corian or both are
need

## Fitout Works BOQ
ELECTRICAL AND ALLIED WORKS FOR THE ULTRA BAR, CHENNAI INTERNATIONAL AIRPORT, TAMIL NADU
BILL OF QUANTITES FOR ELECTRICAL WORKS |  |  |  | Pikture Perfect
Sr. No. | Item Description | Qty | Unit | Supply Rate | Installation Rate | AMOUNT | Final Amount
0
A | LIGHTING AND SMALL POWER INSTALLATION
POINT WIRING
ALL CONDUITS AND ACCESSORIES SHALL BE MINIMUM 1.60mm THICK, MS BSE CONDUIT
ALL WIRES SHALL BE FLEXIBLE COPPER CONDUCTOR (CLASS 2 AS PER IS 8130) ZHFR INSULATION
ALL CONCEALED CONDUITS WORKS SHALL BE FINISHED WITH CHICKEN MESH JALI AND RATE SHALL BE INCLUDED IN THE SAME
RATE TO INCLUDE CIRCUIT WIRING FROM DB TO SWITCH BOX OR FROM SWITCH BOX TO SWITCH BOX.
MAX 10 POINTS OR 800W WHICHEVER IS LESS SHALL BE CONSIDERED PER LIGHTING CIRCUIT
1 | Light Point Wiring
| Providing ceiling light 2'X2'X2 nos 6A socket outletpoint wiring using 4mm2 stranded class 2 copper conductor/ ZHFR insulated wires laid in 1.60mm thick MS BSE conduits; installed surface to ceiling/concealed in walls, within timber partitions complete as directed and as per the layout drgs. Conduits shall be cleated to the surface/walls with HG gauge GI saddles and spacers as per engg practice. Rate to include all conduits and accessories, wires. modular type wiring accessories with flush mounting MS yellow zinc passivated switch/socket boxes complete and civil works and making good. NOTE: ALL LIGHT POINTS SHALL BE TERMINATED WITH 3 WAY 20A CONNECTORS WITH SUFFICIENT SLACK OF WIRES in GI FLEXIBLE CONDUITS ONLY | 2 | nos | 2000 | 450 | 4900
Rate to include supply and installation of
1.1 | Primary light point with 6A switch | 0 | nos
1.2 | Primary light point with DB controlled | 6 | nos | 2550 | 199 | 16494
1.3 | Signage point directly DB controlled | 2 | nos | 3100 | 199 | 6598
1.8 | Control circuit wiring with 3 x 2.5mm2 wires for dimming | 2 | nos | 2250 | 135 | 4770
2 | Power point wiring for 16A, 3 pin socket outlets - for general power only
| Providing power point wiring to 16A socket outlets using 2 x 4.0mm2 + 1 x 2.5mm2 stranded class 2 copper conductor/ZHFR insulated wires laid in 1.60mm thick MS BSE conduits; installed surface to ceiling/concealed in walls, within timber partitions complete as directed and as per the layout drgs. Conduits shall be cleated to the surface/walls with HG gauge GI saddles and spacers as per engg practice. Rate to include all conduits and accessories, wires. modular type wiring accessories with flush mounting MS yellow zinc passivated switch/socket boxes complete and civil works and making good. | 8 | nos | 1650 | 250 | 15200
GENERAL POWER SOCKET (4mm2 wiring)
2.1 | 3pin/16A switched socket outlet with indicator as first point in circuit | 2 | nos | 3190 | 199 | 6778
2.2 | 3pin/16A switched socket outlet with indicator looping point in circuit - max 3 sockets to be looped | 6 | nos | 2560 | 95 | 15930
2.3 | 3pin/16A switched socket outlet with indicator adjacent point in the circuit | 0 | nos
EQUIPMENT WIRING
Input Power Wiring from Cafe Panel / DBs, laid partly in ceiling trunking and partly in surface trunking or conduits in walls/partition drops etc. Rate to include supply and installation of 1.60mm thick MS BSE conduits. Wires shall be 650V, stranded class 2 copper conductor ZHFR insulated wires to IS:8130 latest. Wires shall be ISI branded and BIS approved. All connections at DB and Panel end shall be provided with lugs and ferrules for identification of DB and circuit no. Wires shall be colour coded as per the phase. Rate to exclude S&I of Trunking and Wiring Accessories which is covered separately.
2.4 | Wiring for 16A/20A/25A 1PH Power Point with 2x4mm2 +1x2.5mm2 wires | 350 | m | 210 | 35 | 85750
2.5 | Wiring for 32A 1PH Power Point with 2x6mm2 +1x4mm2 Cu./FRLS wires | 0 | m
WIRING ACCESSORIES FOR EQUIPMENT
S/I/T/C of the following wiring accessories complete with flush mounting boxes and connections and earth as directed and as per specifications. All respective civil works are included in the quoted rate
2.6 | 3pin/16A switched socket outlet with indicator | 42 | nos | 480 | 85 | 23730
2.7 | Industrial type 20A plastic plug & socket with 20A SP MCB in surface or concelaed as single point in circuit | 14 | nos | 2250 | 225 | 34650
2.8 | Industrial type 32A plastic plug & socket with 32A SP MCB in surface or concelaed as single point in circuit | 0 | nos
2.9 | Industrial Three phase point in cafeteria with 20A 5 pin socket with plug top and 20A TP MCB flush or surface mouting PLASTIC BODY - NOTE - 3phase point cable is measured seperately | 0 | nos
TABLE SOCKET POWER WIRING & ACCESSORIES
2.1 | Table socket power wiring with 3c x 2.5mm2 copper flexible ZHFR/ZHFR cable in under floor raceways/under floor conduits. (Note raceways and conduits measured separately) for RAW power. Flex Cable shall be ZHFR insulated, ZHFR outersheath. | 150 | m | 145 | 35 | 27000
WIRING ACCESSORIES FOR ABOVE
2.11 | S & I of 3pin,6A switch/socket outlet for RAW power.Configuration shall be 2 nos for RAW power with 1no 16A switch with I no. of USB port shall be fixed on wall partition or as per the architect directed at site. All sockets shall be provided with surface mounting PVC or flush mounting MS concealed back box. Colour of SSO will be WHITE. Rate to consider with MS concealed back box and all the necessary hardware required. | 4 | sets | 550 | 150 | 2800
2.12 | 100x100x50mm GI Back box for Data /voice/TV outlets concealed inside the wall / partitions including all civil works | 10 | nos | 150 | 40 | 1900
TOTAL FOR LIGHTING AND SMALL POWER INSTALLATION
B | LIGHTING FIXTURES AND FANS
NOTE- LIGHT FIXTURES WILL BE SUPPLIED BY ELECTRICAL CONTRACTOR
Supply, Intstallation, Testing and Commissioning of the following light fixtures complete with all tubes, lamps, starters, HF electronic ballast, fixing arrangements, ball and sockets and suspension conduits connections, earthing complete with all hardware, clamps, etc as per below specification. Rate to include all the accessories required to complete the installation of the fixtures.
All light fixtures shall have CRI>85, UGR<19, Lm 80, H<65%, TCT 55*C - 85*C,Burning Hours 50000hr. Hf Electronic driver - RatedV 240 Vac, Opr.V 130Vac~277Vac, 50/60Hz, IC (max) 0.19A, PF>.98, Athd <20%, Eff. >85
1 | DECORATIVE HANGING TYPE LIGHT FIXED ON BARE SLAB, 100W, 3000K, BASIC PRICE Rs.40,000/-. FINAL DETAIL AND REFERENCE IMAGE TO BE PROVIDED BY THE ARCHITECT | 6 | nos | 850 | 220 | 6420
2 | 5W/M LED STRIP IN COVE WITH ACRYLIC COVER 25MM WIDE, 3000K SUITABLE FOR DALI DIMMABLE BALLAST (BALLAST CONSIDERED SEPARATE) |  | m |  |  | 0
3 | 10W/M LED CONCEALED STRIP WITH ACRYLIC COVER 25MM WIDE, 3000K SUITABLE FOR DALI DIMMABLE BALLAST (BALLAST CONSIDERED SEPARATE) |  | m |  |  | 0
4 | DIMMABLE BALLAST FOR THE ABOVE LED STRIP LIGHTS |  | nos |  |  | 0
5 | MANUAL REGULATORY LIGHT DIMMER 500W, 1 MODULE TO CONTROL THE ABOVE LED STRIP LIGHTS |  | nos |  |  | 0
6 | REMOVAL & REFIXING OF THE EXISTING LINEAR LIGHTS AND RECONNECTION WITH ALL THE CIRCUITS |  | nos |  |  | 0
TOTAL FOR LIGHTING FIXTURES
C | RACEWAYS
1 | Ceiling Suspended / Surface Mounted Raceways/Trunking
S & I of ceiling suspended OR surface mounted MS powder coated raceways/trunking with openable flange type cover as indicated on the layout drgs. fabricated from 1.60mm sheet steel complete with couplers and hardware. MS raceway shall be factory fabricated and only minor cutting is allowed at site. The surface mounted MS shall be fixed with screws & hardware so that there is no movement of the channels. The raceway/trunking shall be earthed at the boxes/joints with 14SWG bare copper wire with screws so that earth is continuous. The raceway/trunking shall have provision of sufficient (dia) knockout at the sides at every 1 meter interval along the length of the trunking/raceways. All hardwares & accessories cost shall be included.
1.1 | 100 x 50mm x 1.6mm trunking with cover of 1.60mm thick on surface (25mm dia provision of knockout) |  | m |  |  | 0
1.2 | 50 x 50mm x 1.6mm trunking with cover of 1.60mm thick on surface (25mm dia provision of knockout) |  | m |  |  | 0
1.3 | Supports 2 nos x 6mm GI rods of max length 1.5m with GI C type bracket and anchor fasteners, hardware etc complete as per manufacturer for supports for the above raceways |  | nos
1.4 | MS Powder Coated trunking with cover of size 100 x 100mm x1.60mm for DB drops and vertical drops in DB cupboards for wires |  | m |  |  | 0
2 | HG FRLS PVC Conduits
S & I of FRLS HG PVC conduits with accessories installed underfloor/within walls/within timber partitions from underfloor junction boxes upto outlets within the table/walls etc complete as per specifications.
2.1 | 25mm dia 2.00mm thick HG PVC conduit | 0 | m
2.2 | 25mm dia flexible conduit with coupling at both ends | 0 | m
3 | MS BSE Conduits (for surface wiring only)
S & I of 1.60mm MS BSE conduits with all the accessories bolts,screw,coupler,jb,3/4ways,etc, installed surface on ceiling, walls, partitions etc complete as per the specifications
3.1 | 25mm dia 1.60mm thick MS BSE conduit | 50 | m | 135 | 45 | 9000
3.2 | 25mm dia GI flexible conduits complete with coupler at both ends with all hardware | 15 | m | 75 | 25 | 1500
TOTAL RACEWAYS & CONDUITS
D | PANELS & DISTRIBUTION BOARDS
S/I/T/C of the following panels,DBs with all fuses switches, MCBs, ELCBs, busbars interconnections, earthing, angle iron frame work, etc complete as per the specifications and drgs.
REFER SLD FOR DETAILS
1 | MAIN DB WITH ELR, CBCT & SHUNT TRIP | 1 | nos | 75000 | 7000 | 82000
TOTAL FOR PANELS & DISTRIBUTION BOARDS
E | CABLES & TERMINATION
1 | SI/T/C of 1100V grade, stranded copper/ aluminum conductor, XLPE insulated, inner sheathed, armoured and overall FRLS PVC sheathed, cable to IS 7098 Pt (I) latest; cable installed within raised access floors, cleated on walls, trays etc with AL clamps, as indicated on the drg and as directed by the Architects/Consultant. Rate to exclude all excavation, ducts, trays etc - measured sep. Rate to include all clamps/GI saddles and spacers, hardware, cable identification tags, etc as per specifications.
REFER SLD & CABLE SCHEDULE FOR DETAILS
AL. ARMOURED XLPE CABLES
1.1 | 3.5c x 70mm2 A2XFY AL/XLPE/PVC cable | 0 | m
1.2 | 3.5c x 35mm2 A2XFY AL/XLPE/PVC cable | 25 | m | 250 | 85 | 8375
2 | Cable end terminations with Double Compression type cable glands and crimping type copper or aluminium lugs, connections, hardware and earth and shrouds covering the gland. Note the earth shall be provided in continuity for all the glands within a panel with 2.5mm2 wire and the cost for the same shall be included in the quoted rate. Aluminium cables will be provided with aluminium lugs; copper cables shall be provided with copper lugs. In case the busbar material and lug material are different Bi metallic washers shall be provided for the same. note that the lug dimension and bolt dimension shall be same and there shall not be any play between the two. Spring and plain washers shall be provided for each lug
AL. ARMOURED XLPE CABLES
2.2 | 3.5c x 25mm2 A2XFY AL/XLPE/PVC cable | 3 | nos | 850 | 250 | 3300
TOTAL FOR CABLES & TERMINATION
F | EARTHING AND GROUNDING SYSTEMS
1 | S & I of the following sizes of earthing conductors laid in ground/cleated on wall ceiling etc complete with all joints/welding brazing etc and all hardware as per specs.
GI Earth Strips
2.4 | 8SWG GI wire | 10 | m | 320 | 120 | 4400
TOTAL FOR EARTHING AND GROUNDING SYSTEMS
G | MISCELLANEOUS ITEMS
2 | Providing the following safety equipments/accessories of I.S. approved make.
2.1 | 2mm thick rubber mat of suitable dimension in front of L.T. Panels as per IS 15625 | 0 | m2 | 2000 | 100 | 0
2.2 | First aid boxes with all standard contents. | 1 | set | 990 | 100 | 0
2.3 | Shock treatment instruction charts in Local Language & English in good quality frame & glass cover. | 1 | nos |  |  | 2100
2.4 | Providing the Floor SLD printed on A2/A3 size paper and sticked on high quality wooden frame with glass cover in the floor electrical room | 1 | nos |  |  | 1090
2.5 | Providing the 16 amp socket for geasur | 2 | nos | 250 | 120 | 620
5 | TV SYSTEM WIRING
5.1 | Providing and pulling co axial RG 11 armoured cable for SMATV system main run per floor including all end connections and terminations (Considering RG 11 cable will be provided by airport authority team upto the store outlet, further cabling will be in scope of contractor) |  | m | 130 | 45
5.2 | Providing and pulling co axial armoured RG6 cable for taps offs to TV outlets in different areas | 100 | m | 250 | 100 | 25100
5.3 | Providing and fixing at approved locations the following Splitters/ Tapp offs for SMATV System
| 3 Ways Tap offs/Splitters. | 1 | nos |  |  | 350
| 2 Ways Tap offs/Splitters. | 0 | nos | 500 | 100
| 4 Ways Tap offs/Splitters. | 0 | nos
5.4 | Providing and fixing Modular TV Outlet BNC type connector in concealed MS Box. | 4 | nos |  |  | 2400
| TOTAL SUPPLY AND INSTALLATION |  |  |  |  | 393155