## Plumbing & Sanitation
BOQ for Plumbing Work
Sr.No. | Material | Description | Unit | Qty | Rate | Amount
A |  | WATER SUPPLY PIPES
1 | GI Pipes | Providing , laying and best quality GI pipes (Tata/Jindal or Equivalent make) with all fittings etc. for all sinks, etc. G.I. Pipes complete with G.I. fittings and clamps, i/c making good the walls etc. concealed pipe, including painting with anti corrosive bitumastic paint, cutting chases and making good the wall : etc. complete with screwed points. Note: Rates inclusive of bends, Elbows, and other required fittings
|  | 50 mm OD - | Rmt |  |  | 0
|  | 40 mm OD - | Rmt | 20 |  | 0
|  | 32 mm OD - | Rmt | 20 |  | 0
|  | 25 mm OD - | Rmt | 45 |  | 0
|  | 20 mm OD - | Rmt | 60 |  | 0
|  | 15 mm OD - | Rmt |  |  | 0
2 | CPVC Pipes | Supply, laying, testing & commissioning of FOOD GRADE CPVC pipes conforming to CTS (Copper Tube Size) SDR-11 as per (is 15778 ASTM D 2846) with necessary fittings up to the size of 50 mm dia, jointing with CPVC solvent cement of medium body IPS brand or equivalent conform. (Make – AJAY / ASHIRVAD / ASTRAL)
|  | 15mm dia | Rmt |  |  | 0
|  | 20mm dia | Rmt | 50 |  | 0
|  | 25mm dia | Rmt | 35 |  | 0
|  | 32mm dia | Rmt |  |  | 0
B |  | DRAIN PIPES
1 | CI Pipes | Providing , laying and jointing best quality rigid CI pipes (Tata/Jindal or Equivalent make) with all fittings etc. for waste drains from wash basin, sinks, etc. or vent connections from sanitary fittings to vent pipe including testing etc. complete with screwed points, Rates inclusive of floor traps, floor extension piece, drain points, etc Complete
|  | 160 mm OD - | Rmt |  |  | 0
|  | 110 mm OD - | Rmt | 45 |  | 0
|  | 90 mm OD - | Rmt |  |  | 0
|  | 75 mm OD - | Rmt | 30 |  | 0
|  | 50 mm OD - | Rmt |  |  | 0
|  | 40 mm OD - | Rmt | 30 |  | 0
|  | 32 mm OD - | Rmt |  |  | 0
|  | 25 mm OD - | Rmt |  |  | 0
|  | 20 mm OD - | Rmt |  |  | 0
|  | 15 mm OD - | Rmt |  |  | 0
2 | PVC WASTE PIPE | SITC of SWR- heavy duty PVC pipes and all necessary fittings such,as 45 or 90 deg. bends, Tee's, Y's, Cowls including fixing of pipe support with PVC coated GI clamps on GI brackets and ring jointing with testing of pipes and making the joints leak proof and as directed by Engineer in charge etc, complete. Piping work should be ISI marked & confirming to IS 4985 (2000) & IS 13593 (1992). (Make – AJAY / ASHIRVAD / ASTRAL).UPVC should be of min 6kg/cm2 of pressure capacity.
|  | 25mm OD | Rmt |  |  | 0
|  | 50mm OD | Rmt | 20 |  | 0
|  | 75mm OD | Rmt |  |  | 0
|  | 110mm OD | Rmt |  |  | 0
|  | 150mm OD | Rmt |  |  | 0
|  |  | Rmt |  |  | 0
C |  | CHAMBER & GRATING
1 | SS GRATING CHAMBER & COVER | Providing, constructing, & installation of SS grating in SS 304 wiht angle frame, 1.2mm thick perforated jali, 25x25mm pipe top frame & provision of handle of lifting. Grating set to be fixed in brick work with cement or screw as required. Solid cover chamber should be of 1.2mm thickness of SS 304 grade. Grating set to be completed in all respect as directed.
a |  | 300mm x 300mm-SS Grating | Nos. | 2 |  | 0
b |  | 300mm x 300mm-SS Solid Cover Chamber | Nos. | 1 |  | 0
c |  | 450mm x 900mm-SS Grating | Nos. | 2 |  | 0
d | [5 empty] | 0
2 | EXTERNAL CHAMBER & GULLY TRAP | Providing, laying, testing and commissioning of 150 x 100mm SW gully trap housed including Brick masonary chamber of size 300 x 300 mm with 150mm thick BW 150 mm thick PLL bedding plaster in CM 1:3 C.I. Cover and frame weighting not less than 5 kg. with necessary connection, refilling etc. complete.
a |  | 300mm x 300mm | Nos. |  |  | 0
b |  | 450mm x 900mm | Nos. |  |  | 0
0
0
D |  | NAHNI TRAP
1 | Nahani Trap (UPVC) | Supply, Laying, Testing & Commissioning of Approved UPVC Nahani - Floor Trap with Approved Make heavy duty round or Square UPVC Grating etc. Complete. | Nos. |  |  | 0
2 | Nahani Trap (CI) | Supply, Laying, Testing & Commissioning of Cast iron Nahani - Floor Trap with Approved Make heavy duty metal etc. Complete. | Nos. | 8 |  | 0
3 | P Trap (110mm) | Supply, Laying, Testing & Commissioning of P Trap with Approved Make heavy duty round shape with all side solvent pressed. P trap should have door in bottom.Trap confiriming to IS 13593 (1992) for installation with piping network & trap should be sealed completely at all joints. | Nos. | 2 |  | 0
E |  | CP FIXTURES & VALVES
1 | Angle Cock | P/F Angle Cock. Make- Jaquar Continental series | Nos. | 25 |  | 0
2 | Flexible Water Pipe | Providing Flexible brass braided connector water pipe to connect Angle Valve to faucet | Nos. | 25 |  | 0
3 | Pillar Cock | P/F Tall Pillar Cock for counter flush basin. Make- Jaquar | Nos. | 2 |  | 0
4 | Flush Tank | P/F concealed Flush tank. Make- Jaquar, Parryware, Hindware | Nos. | 2 |  | 0
5 | Health Faucet | P/F CP Health Faucet with 1m long CP Flexible Tube with wall Hook. Make- Jaquar | Nos. | 2 |  | 0
6 | 2 in 1 Bib Cock | P/F 2 in 1 bib cock in washrooms for mounting Health Faucet. Health faucet to be paid for separetly. Make- Jaquar | Nos. | 2 |  | 0
7 | Bottle Trap | Providing & fixing 32mm CP finished Bottle Trap with wall flanges. Make- Jaquar | Nos. | 2 |  | 0
8 | Waste Coupling | Providing Waste Coupling 32mm size full thread waste coupling to be use. Make- Jaquar | Nos. | 2 |  | 0
9 | Ball Valves (Brass) | Providing & Fixing of heavy quality Ball Valve ISI mark of brass body with scrwed ends 16kg class(For Inlet) as per material specifications / list with necessary fittings etc. All complete as per drawings and directions of the engineer-in-charge. valves should confirm IS 9890 (1981) (Make – KITZ / ZOLOTO / AUDCO) Rates are for BRASS ball valves
a |  | 15mm dia | Nos. |  |  | 0
b |  | 20mm dia | Nos. | 3 |  | 0
c |  | 25mm dia | Nos. | 5 |  | 0
d |  | 32mm dia | Nos. | 2 |  | 0
e |  | 40mm dia | Nos. |  |  | 0
9 | Toilet Paper Holder | Providing & Fixing toilet paper holder near WC. Make. Jaquar or Equivalent | Nos | 2 |  | 0
| Soap Dispenser | Providing & fixing SS soap dispensor wall mounted with required accessories. Make: Jaquar | Nos | 2 |  | 0
F |  | ACCESSORIES / MISCELLANEOUS
1 | Hand Dryer | Providing & Fixing hand SS body dryer on wall. Make: Euronics | Nos. | 1 |  | 0
2 | Grease Trap | Providing & installation of SS 304 grade portable grease trap below sink with internal vertical, inlet & outlet coupling,perforated jali to collect solid particle, SS sheet of 1.2mm thickness & top cover with handle etc
|  | GT-450x300x300 | Nos. | 1 |  | 0
|  | GT-450x300x300 | Nos. | 1 |  | 0
G |  | SANITARYWARE & OTHER ACCESSORIES
0
1 | Wash Basin | P/F Counter top type recangular wash Basin, Basic Price: 6500/- Make & Size- Jaquar/Parryware | Nos. | 2 |  | 0
2 | Water Closet | P/F Wall hung EWC with Seat & Cover. Basic Price:8000/- Make- Jaquar/Parryware as per drawing | Nos. | 2 |  | 0
3 | Urinal | P/F Wall Urinal with brackets without sensor. Basic Price; 6500/-Make & size- Jaquar/Parryware as per drawing | Nos. | 1 |  | 0
4 | Urinal Pressomatic Flush Valve | P & F pressomatic type flush valve for urinals. Make: Jaquar | Nos. |  |  | 0
5 | Water Meter | Water meter | Nos. | 1 |  | 0
6 | Geyser | P & F geyser 25litres.Make-Racold/Jquar/Venus | Nos. |  |  | 0
7 | Geyser | P & F geyser 15litres.Make-Racold/Jquar/Venus | Nos. | 2 |  | 0
8 | Geyser | P & F geyser 10litres.Make-Racold/Jquar/Venus | Nos. |  |  | 0
9 | Geyser | P & F geyser 3litres.Make-Racold/Jquar/Venus | Nos. |  |  | 0
10 | Jali | SS 4" x 4" Cockroach Jali | Nos. | 8 |  | 0
11 | Pump | BOOSTER PUMP for Water Tank (Only Installation) | Nos. | 1 |  | 0
12 | Jali | Exit Jaali at End Point-CI | Nos. | 1 |  | 0
13 | Water tank | P & F plastic loft water tank of 1000 litres capacity. Make: Sintex | Nos. |  |  | 0
14 | Water tank | P & F plastic loft water tank of 2000 litres capacity. Make: Sintex | Nos. | 1 |  | 0
15 | Pump | Submersible Pump/Water Pump (Only Installation) | Nos. |  |  | 0
[5 empty] | PLUMBING TOTAL | 0

## Make List
MATERIAL MAKE LIST
No deviations shall be permitted.
All materials to be used shall be of first quality unless otherwise specified
Wherever there is a proposal to use "equivalent " makes(other than the specified makes mentioned in BOQ)the same shall be done only after the prior approval of engineer incharge.
ELECTRICAL WORKS
S.NO | ITEM DESCRIPTION | MAKE
1 | PANELS,DISTRIBUTION BOARDS,MCCB'S & MCB'S | LEGRANDS / L&T / SCHNEIDER
2 | STARTER | SIEMENS / L&T
2 | UPS | EMERSON/EQT.
3 | CABLES | POLYCAB / RR / KEI / FINOLEX
3 | CABLE TERMINATION | JAISON / COMET
4 | PVC CODUIT | PRECISION / DIAMOND / FINOLEX
4 | MS CONDUIT | BEC / AKG
5 | ELECTRICALS WIRES | POLYCAB / RR / KEI / FINOLEX
5 | SWITCHES & SOCKETS | LEGRAND ARTEOR / ANCHOR ROMA / OPAL
6 | METRA PLUGS | LEGRAND
6 | DATA CABLES | AMPS / SYSTIMAX / D-LINK
7 | FIRE ALARM SYSTEM CONVENTIONAL | SYSTEM SENOR / APOLLO / AGNI
7 | FIRE ALARM SYSTEM ADDRESSABLE | MORLEY / HONEY WELL /SIEMENS
8 | CHEMICAL EARTHING | ASHLOK / LPI
9 | CCTV CAMERAS | AXIS/ HIKEVISION
10 | SPEAKER | BOSE EQT.
HVAC WORKS
S.NO | ITEM DESCRIPTION | MAKE
1 | AIR HANDLING UNITS | ZECO / NUTECH / HPS
2 | DX DUCTABLE UNITS | CARRIER / DIAKIN/ BLUESTAR
3 | CONCELLED SPLIT UNITS TYPE CELING SUPENDED UNIT | CARRIER / DAIKIN / BLUESTAR
4 | CASSET UNIT | CARRIER / DAIKIN / BLUESTAR
5 | HI WALL UNIT | CARRIER / DAIKIN / BLUESTAR
6 | VRV / VRF UNITS | DAIKIN / TOSHIBA / BLUESTAR
7 | INLINE EXHAUST AIR FAN | NADI / NICOTRA
8 | AIR CURTAIN | RUSSEL / FINESSES
9 | CHILLED WATER MS PIPE | JINDAL / TATA
10 | BUTTERFLY VALVE | AUDCO
11 | BALANCING VALVE | TOUR / ANDERSON
12 | TWO WAY VALVE | HONEYWELL / RAPID CONTROL / BELIMO
13 | Y' STAINER | HONEYWELL / RAPID CONTROL / BELIMO
14 | AUTO AIR VENT VALVE | HONEYWELL / RAPID CONTROL / BELIMO
15 | RUBBER BELLOW | HONEYWELL / RAPID CONTROL / BELIMO
16 | PRESSURE GUAGE / THERMOMETER | HONEYWELL / RAPID CONTROL / BELIMO
17 | NITRILE RUBBER INSULATION | TWIGA / ARMCELL / ARMAFLEX
18 | THERMOCOL INSULATION / POLYETHYLENE FOAM PIPE SECTION.(XLPE) | TWIGA / ARMCELL / ARMAFLEX
19 | REFRIGERATION COPPER PIPE | HIDALCO / JINDAL / MALDEV
20 | 9" DIA PROPELLER FAN | KHETAN
21 | GI SHEET METAL RECTANGULAR / CIRCULAR DUCT | TATA / JINDAL / SAIL / EQUIVALENT
22 | ACOUSTIC INSULATION | KIMMCO / OWEN'S CORNING / UP TWIGA
23 | AC GRILLS | AIR MASTER / COSMOS
24 | AC DIFFUSERS | AIR MASTER / COSMOS
25 | AC DAMPERS | AIR MASTER / COSMOS
26 | PVC & CPVC DRAIN PIPE | PRINCE / ASTRAL
PLUMBING WORKS
S.NO | ITEM DESCRIPTION | SPECIFICATION
1 | CPVC PIPES (FILTER WATER & RAW WATER) | FOOD GRADE CPVC PIPES CONFORMING TO CTS (COPPER TUBE SIZE) SDR-11 AS PER ASTM D 2846 WITH NECESSARY FITTINGS UPTO THE SIZE OF 50MM DIA, JOINTING WITH CPVC SOLVENT CEMENT OF MEDUIM BODY IPS BRAND OR EQUIVALENT CONFRM
2 | CPVC PIPES ( HOT WATER) | CPVC-SCHEDULE 80 PIPES & FITTING SUITABLE FOR DOMESTIC HOT WATER APPLICATION (MAX TEMP.85 DEG.C) RATED FOR WORKING PRESSURE OF 5KG / CM 2 AND CONFORMING TO LATEST INDIAN / INTERNATIONAL STANDARDS
3 | THERMAL INSULATION ( HOT WATER ) | THERMAL INSULATION ON HOT WATER PIPES WITH 6MM THK PERFORMED CLOSED CELL NITRILE RUBBER PIPE SECTION INSULATION HAVING DENSITY NOT LESS THA 60 KG / CM 2 AND "K" VALVE NOT MORE THAN 0.034 W / M DEG. K @ 20 DEG.C MAEN TEMPERATURE
4 | CP FITTING
5 | PVC WATER DRAIN PIPES | PVC PLASTIC SCHEDULE 40 ( ASTMOD 1785)
6 | EXTERNAL DRAIN CHAMBER COVER | C.I. COVER ALONG WITH FRAME
7 | NAHNI TRAP (UPVC 75MM) | UPVC NAHIN FLOOR TRAP DUTY ROUND OR SQUARE UPVC GRATING ETC
8 | INSTANT HOT WATER DISPENSER
9 | ANGLE COCK
10 | BIB COCK
11 | CPVC BALL VALVE
12 | FLUSH VALVE | FLUSH VALVE DUAL FLOW CONCEALED TYPE WITH COVER PLATE 32MM SIZE
13 | SINK WALL MOUNTED FOR RESTROOM
14 | PILLAR COCK IN RESTROOM
15 | URINAL
16 | WC
17 | HEALTH FAUCET | HEALTH FAUCET OF CLOSER MOUNTING TYPE WITH ANGLE VALVE HAND WASHER HEALTH FAUCET 1MM LONG PVC TUBE WITH WALL HOCK
18 | GEYSER
19 | WATER FILTER
20 | TOILET PAPER HOLDER
21 | SOAP DISPENSER
22 | PORTABLE GREASE TRAP
23 | PVC TANKS
24 | FIRE SPRINKLERS
25 | CAST IRON PIPES