## Summary
SUMMARY - ELECTRICAL WORKS - Central kitchen - TRV
S. No. | Project Name | AMIT
1 | Central Kitchen | 44150
TOTAL |  | 0
| GST 18% | 0
Grand Total |  | 0

## ELECTRICAL
Estimate
PROJECT: | Central Kitchen TVM AIRPORT
2023-11-22
ELECTRICAL SYSTEM- WORKS ESTIMATE |  |  |  | AMIT |  | INVENTECH |  |  |  | MAYUR WAGELA |  | CHIRAG |  | DMS PROJECTS |  | MARIYA
ITEM | DESCRIPTION | UNITS | QTY | RATE | TOTAL AMOUNT | RATE | TOTAL AMOUNT | RATE | TOTAL AMOUNT | RATE | TOTAL AMOUNT | RATE | TOTAL AMOUNT | RATE | TOTAL AMOUNT | RATE | TOTAL AMOUNT
A | ELECTRICAL
Notes
All materials and workman ship shall be to standards / consultants' approval and shall comply with Local electrical rules & Electrical Inspectorate.
Colour conduits should be used for data, raw power, UPS & access control as listed below coding
Data - Grey
Raw Power and Lighting - Blue
UPS - Black
All Civil work required for the electrical work such as chipping of walls, floor, etc and rough plastering with chicken mesh shall be deemed included.
1 | 3 Phase electrical meter
1.1 | 3Phase Meter
| Supplying, Fixing, testing and commissioning of L & T ER300P 20-100A 3Phase Meter & Box Enclosure. - the rate shall include necessary clamping arrangements & Hardware fittings . | Nos | 1 |  |  |  |  | 9850 | 9850
1.2 | Supply, laying of cable 50sqmm X 4 core for Main meter near MCCB breaker to Main VTPN DB MCCB breaker | mtr | 10 |  |  |  |  | 650 | 6500
1.3 | Termination of cable with help of double comression brass glinds, with lugs for connection into MCCB both side & testing checking. | Nos | 2 |  |  |  |  | 2300 | 4600
1.4 | Supply, laying of flexible single core 25sqmm copper, cables 4 run for Main meter to Main MCCB breaker coonection in meter box | mtr | 4 |  |  |  |  | 540 | 2160
1.5 | Supply & installation of 125A, 36kA, MCCB breaker for main supply controlling into meter box . | Nos | 1 |  |  |  |  | 12540 | 12540
1.6 | Supply & installation of meter box | Nos | 1 |  |  |  |  | 8500 | 8500
| TOTAL |  |  |  | 0 |  | 0 |  | 44150 |  | 0 |  | 0 |  | 0 |  | 0