## Lucknow idli.com Signage - BOQ
Sr. No. | Particulars | Artwork reference | Sizes | Specification | Qty | Reference
1 | MAIN FRONT SIGNAGE |  | 1898 mm (W) x 445 mm (H) | 75 MM thick Non-lit Green Colour Acrylic (as per logo) along with 18 mm White Acrylic (for 'idli' letters) & 18 mm Yellow Acrylic (for '.com' letters) with White LED Inside + Side of the letters will be black PU coated. All letters will be pushback from Non-lit Green Colour Acrylic shape box. Please Note: 1. Letters will be I signed with caps and the joints should be on top of shape and letters, screws should black in colour 2. All wires to be taken inside of the Signage Non-lit Green Colour Acrylic shape box. | 1 No.
2 | LEFT SIDE SIGNAGE |  | 1492 mm (W) x 350 mm (H) | 75 MM thick Non-lit Green Colour Acrylic (as per logo) along with 18 mm White Acrylic (for 'idli' letters) & 18 mm Yellow Acrylic (for '.com' letters) with White LED Inside + Side of the letters will be black PU coated. All letters will be pushback from Non-lit Green Colour Acrylic shape box. Please Note: 1. Letters will be I signed with caps and the joints should be on top of shape and letters, screws should black in colour 2. All wires to be taken inside of the Signage Non-lit Green Colour Acrylic shape box. | 1 No.
3 | COUNTER TOP FAÇADE |  | Height of all letters 125 mm x width will be proportinal to text (mentioned in print file) | 75 mm depth Aluminium channel 3D cut letters with White LED inside + sides of letters will be black PU coated | 1 No.
4 | COUNTER RIGHT SIDE WALL |  | 600 mm (W) x 900 mm (H) | 1 inch depth wooden photo frame with fabric print from end to end | 2 Creative x 1 Each = 2 Nos.
5 | OUTSIDE LEFT WALL |  | 1200 mm (W) x 1500 mm (H) | 3M / LG Vinly print on 5 mm Sunboard it be pasted on wall | 1 No.
Site recce to be done beofore fabrication.