## Plumbing
BILL OF QUANTITIES FOR PLUMBING WORK PROJECT : PROJECT : KFC BOQ @ AHMEDABAD AIRPORT FORECOURT
SR. NO. | MATERIAL | DESCRIPTION | UNIT | QTY. | RATE | AMOUNT
1 |  | WATER SUPPLY PIPES
| CPVC Pipes | Supply, laying, testing & commissioning of FOOD GRADE CPVC pipes conforming to CTS (Copper Tube Size) SDR-11 as per (is 15778 ASTM D 2846) with necessary fittings up to the size of 50 mm dia, jointing with CPVC solvent cement of medium body IPS brand or equivalent conform. (Make – SUPREME / KASTA)
1.01 |  | 15mm dia | R.M. | 20 | 0 | 0
1.02 |  | 20mm dia | R.M. | 45 | 0 | 0
| TOTAL |  |  |  |  | 0
2 |  | WATER DRAIN PIPES
| PVC WASTE PIPE | PVC Plastic Pipe for Drainage (Make – SUPREME / KASTA)
2.01 |  | 100mm dia | R.M. | 50 | 0 | 0
2.02 |  | 50mm dia | R.M. | 15 | 0 | 0
| TOTAL |  |  |  |  | 0
3 |  | CHAMBER & GRATING
3.01 | INSPECTION CHAMBER | Supply, Laying, Testing & Commissioning of Approved SS Inspection Chamber along of Size- 300mmx300mm with SS Cover & SS Grating over it. Make Jaquar / Ozone. | Nos. | 4 | 0 | 0
| TOTAL |  |  |  |  | 0
4 |  | FLOOR TRAP
4.01 | FLOOR TRAP | Supply, Laying, Testing & Commissioning of 100x100mm Floor Trap with Approved Make heavy duty round or Square. | Nos. | 8 | 0 | 0
| TOTAL |  |  |  |  | 0
5 |  | VALVE AND TAP
5.01 | ANGLE VALVE | Providing & Fixing Angle Valve. | Nos. | 14 | 0 | 0
5.02 | LONG BODY TAP | Providing & Fixing Sink Cock. (Make – JAQUAR / OZONE) | Nos. | 12 | 0 | 0
5.04 | Gate Valves | Providing & Fixing CPVC Ball Valve ISI mark. (For Inlet) (Make – KITZ / ZOLOTO / AUDCO) 20mm Dia | Nos. | 2
5.05 | Single Lever Mixer | Providing and fixing 15mm C.P. Single lever wall mixer for 3 Bowl Sink. (Jaguar-Continental make.) | Nos. | 1
| TOTAL |  |  |  |  | 0
6 |  | ACCESSORIES
6.01 | Grease Trap | Providing & Fixing of portable grease trap NGT-8,14,50 from Nugreen | Nos. | 5 | 0 | 0
6.03 | Bottle Trap | Providing & fixing 32mm CP finished Bottle Trap with wall flanges. (Make – JAQUAR / OZONE) | Nos. | 2 | 0 | 0
6.04 | S.S. GRATING | Providing & Fixingof S.S. triple layer grating for the drain as per drawings. | Nos. | 3
6.05 | Waste Coupling | Providing Waste Coupling 32mm size full thread waste coupling to be use for 3-bowl sink. (Make – JAQUAR / OZONE) | Nos. | 1 | 0 | 0
6.06 | GEYSER STORAGE | Geyser(Providing & fixing)RECOLD MAKE |  |  |  | 0
|  | 35 LTR | each | 1 |  | 0
|  | 6LTR (INSTANT GEYSER) | each | 2 |  | 0
6.07 | PVC WATER TANK | Providing & Fixing of PVC water, vertical type storage tanks of the approved quality Make Sintex, including making solid supported flat base as per instruction but in masonary work, and doing all connections as required. Item also inculding the lockable system require for food safety. |  |  |  | 0
|  | 1000 LTR | each | 1 |  | 0 | LOFT TANK placed over MS platform refer general arrangement plan
|  | SUB TOTAL OF WATER SUPPLY |  |  |  | 0
6.08 | WATER MOTOR | P/f of 1HP water motor. | No | 1 |  | 0 | For Ro Water supply
6.09 | 03 BOWL SINK CONNECTION | Providing and fixing 3-Bowl Sink Drain outlet connection with valve & Drain pipe complete with all necessary fittings. | No | 1 |  | 0
6.1 | SINK CONNECTION | Fixing Hand Wash Sink Drain outlet connection with valve & Drain pipe complete with all necessary fittings. | No | 1 |  | 0
6.11 | SINK CONNECTION | Providing and fixing Veg. Prep. Sink Drain outlet connection with valve & Drain pipe complete with all necessary fittings. | No | 1 |  | 0
6.12 | FRESH AIR MACHINE CONNECTION | Connection of fresh air overflow. Complete in all respects. | No | 1 |  | 0
6.13 | MAIN CONNECTION with airport drain line | Making connection to existing sewer/storm water drains including excavation,cutting of manhole walls and making good the same,modifying drain channels etc.complete in all respects. A)150 to 300 mm dia connection. | No | 1 |  | 0
6.14 | PVC 50MM DIA PIPE | Providing, laying and jointing 50mm dia. PVC pipes complete (PRINCE) with PVC fittings and clamps, including cutting and making good the walls and floors, wherever necessary etc., complete. | Rm | 10 |  | 0
6.16 | Pressure Pump | 0.5 HP Crompton Make Pressure Pump | Nos | 1 |  | 0 | For Raw water supply
6.17 | Ro Plant |  | Nos | 1 |  | 0 | As per KFC operations requirement ,placed over MS platform refer general arrangement plan
| TOTAL |  |  |  |  | 0
| GRAND TOTAL |  |  |  |  | 0

## MAKE LIST
APPROVED LIST OF MAKES/BRANDS FOR CIVIL INTERIOR & PLUMBING WORKS
NOTES
1 | No deviations shall be permitted.
2 | All materials to be used shall be of first quality unless otherwise specified
3 | All sizes of materials mentioned shall be finished sizes.
4 | All materials used shall be of ISI grade wherever applicable
5 | Wherever there is a proposal to use "equivalent " makes(other than the specified makes mentioned in BOQ)the same shall be done only after the prior approval of engineer incharge.
S.NO | ITEM DESCRIPTION | MAKE
1 | ADHESIVE | FEVICOL/3M/KITCOL/VAMICOL/ARALDITE
2 | ALUMINIUM COMPOSITE PANELS(ACP) | ALUCOBOND/DUROBOND/DURABUILD
3 | ALUMINIUM SECTIONS | JINDAL
4 | BOARDS(COMMERCIAL & WATER PROOF)ALL SIZES AND THICKNESS | ISI MARK
5 | CAST IRON PIPES | NECO/BIC/BLC
6 | CEMENT (NORMAL) | ACC/AMBUJA/BIRLA/ULTRATECH/JK
7 | CEMENT BOARDS | BISON/EVEREST
8 | CERAMIC TILES | KAJARIA/BELL/SOMANY/NITCO/JOHNSON/ORIENT
9 | COREAN | DUPONT/LG/SAMSUNG
10 | DOOR CLOSERS | DORSET/GODREJ/DORMA
11 | DRAWER CHANNELS | HETTICH/HAFFELE/EBCO/INGERSOL RAND
12 | EXTERIOR PAINT ACRYLIC BASED | WETHERSHIELD,ASIAN
13 | EXTERIOR PAINT CEMENT BASED | SNOWCEM/NITCO
14 | FILM | 3M
15 | FIRE RETARDANT PAINT | FIRE TARD/PROMAT
16 | FLEXIBLE PLY ALL SIZES AND THICKNESS | ISI MARK
17 | FLOOR SPRING AND FITTINGS | OZONE/DORMA/HAFFELE
18 | FLUSH DOORS ALL SIZES | ISI MARK
19 | GALVANIZED IRON(G.I.) PIPES | TATA/JINDAL
20 | GLASS | ASAHI/MODIGAURD/SAINT GOBAIN
21 | GLASS MOSAIC TILES | BISSAZA/GLASS ITALIA
22 | GYPSUM BOARDS | SAINT GOBAIN-INDIA GYPSUM/FIRE LINE BOARD
23 | HAND DRYERS | KIMBERLEY CLERK
24 | HANDLES(AS APPROVED) | NEKI/D-LINE/DORMA
25 | HARD WOOD FOR FRAMEWORK | MIRANDI OR EQUIVALENT
26 | HIGH DENSITY FIBRE BOARD | NOVOPAN/DURATUFF
27 | HINGES | MAGNUM/GARD/UNION/DORMA/HAFFELE
28 | INTERIOR PAINT ACRYLIC,LUSTURE,ENAMEL | ICI/DULUX/NEROLAC/BERGER/ASIAN/OIKOS/ASIAN
29 | LAMINATES(AS APPROVED) | GREENLAM/FORMICA/KITLAM/VIRGO/MERINO
30 | LOCKERS/SAFE | GODREJ
31 | LOCKS (AS APPROVED) | DORSET/GODREJ
32 | MAGNETIC BALL CATCHERS | GODREJ/EBCO/INGERSOL RAND/HETTICH
33 | METAL FALSE CEILING | ARMSTRONG/LUXALON/TRACDEK/USG
34 | MINERAL FIBRE CEILING | ARMSTRONG/AMF/NITTOBO/INSULA
35 | PARTICLE BOARD | NOVOPAN/ECO BOARD
36 | PLY(COMMERCIAL & WATER PROOF) ALL SIZES AND THICKNESS | ISI MARK
37 | PPR PIPES & FITTINGS | PRINCE
38 | PRE LAMINATED PARTICLE BOARD | NOVOPAN/GREEN LAMIBOARD
39 | PVC PIPES | PRAKASH/SUPREME/PRINCE
40 | SANITORY FITTINGS | JAQUAR/MARC/AMERICAN STANDARDS
41 | SANITORY FIXTURES | CERA/HINDWARE/NEYCER/PARRYWARE/AMERICAN STANDARDS
42 | SCREWS | PHILLIPS/GKW
43 | SENSORS FOR URINAL | AOS/TECHNOCRAT/D-LINE
44 | SILICON SEALANTS | DOW CORNING
45 | SINKS | NARALI/SS UTILITIES
46 | SOAP DISH HOLDERS | JAQUAR/NEKI/MARC/AMERICAN STANDARDS/D-LINE
47 | SOAP DISPENSERS | JAQUAR/NEKI/MARC/AMERICAN STANDARDS/D-LINE
48 | SOFT BOARD | JOLLY BOARD
49 | SOUND PROOF PANELS | ANUTONE/ARMSTRONG/NITTOBO
50 | STAINLESS STEEL SHEETS | JINDAL
51 | STONE GRANITE PRESERVATIVES | DUPONT
52 | TEAK WOOD | TEAK WOOD AS PER BASIC COST
53 | TEXTURE PAINT | SPECTRUM/OIKOS
54 | TOILET PAPER HOLDER | JAQUAR/NEKI/MARC/D-LINE
55 | TOWEL RAIL
56 | TOWER BOLT/STOPPERS
57 | VENEERS(AS APPROVED) | CENTURY/GREEN/GARNET
58 | VENETIAN,VERTICAL ROLLERS | VIESTA/MAC/AEROLAX/HUNTER DOUGLAS
59 | VINYL FLOORING | ARMSTRONG/WONDER FLOOR/HANWA
60 | VITRIFIED TILES | JOHNSON/BELL/MARBONITE/EURO/ASIAN/NITCO/KAJARIA
61 | WATER PROOFING COMPOUND | DR.FIXIT/ROFFE/FOSROC/CIKO/SIKA
62 | WHITE BOARD | WHITE MARK/ALKON/ALTOP/FIXOGRAPH
63 | WHITE CEMENT | BIRLA/JK
64 | WOOD PRESERVATIVES | WOODGAURD/TERMISEAL
65 | WATER TANK | SINTEX
66 | WOODEN FLOORING | PERGO/KRONOTEX/ARMSTRONG
JAQUAR/NEKI/MARC/D-LINE
GODREJ/UNION/EBCO/DORMA/D-LINE