## BOQ
BILL OF QUANTITIES FOR LIGHTING LOCATION:-KFC FORECOURT AREA, AHEMDABAD
S.NO | CODE | ITEM | DESCRIPTION | UNIT | QUANTITY | REFERENCE IMAGE
1 | LD | LED LIGHTS | Square ceiling mounted fitting with 175mmx175mm off white powder coated. Lamp Code: LED lamp integrated white 4000K.E27.Frosted Make: Oshram/Philps -22 W | No | 49
2 | ZL | CONCEALED ZOOM LIGHTS FOR ARTWORK | Concealed Zoom light for highlighted a graphic 4000k, 12 watt, with light hanging kit with clutch wire | No | 12
6 | RP | RED PENDANT | RED PENDANT LIGHT Size: H 200MM x DIA 390MM x (CUSTOM PENDANT AS PER BOQ OUTSIDE RED FINISH INSIDE WHITE FINISH WITH LED LAMP 3000K COMPLETE | No | 6
7 | WP | WHITE PENDANT | WHITE PENDANT LIGHT Size: H 200MM x DIA 390MM x (CUSTOM PENDANT AS PER BOQ OUTSIDE WHITE FINISH INSIDE RED FINISH WITH LED LAMP 3000K COMPLETE) | No | 2
8 | MOL | KITCHEN AREA | 600X600mm grid mounted 36-48w led light ip rated fixture with 6500k color shade (make philphs/oshram) | No | 11
9 | LP | LINEAR LED PROFILE | Recessed linear profiles (50x35) with acrylic diffusers in trim with 4' long PCB-12 Watt/Feet-4000K- FOH AREA | No | 9
10 | LP | LINEAR LED PROFILE | Recessed linear profiles (50x35) with acrylic diffusers in trim with 4' long PCB-20 Watt/Feet-6500K - BOH AREA | No | 8