## Table 1
Project : |  | KFC
Client :
Project Location : |  | Ahemdabad Airport
KFC
S.No | Code | Name and image | Quantity (Nos.) | Dimensions | Specification
1 | CH-101 |  | 2 | WIDTH: 17.3" HEIGHT: 34.6" DEPTH:20" SEAT HEIGHT:18" | KFC 'Bow Tie' Chair for Colonel's Table Red metal work, Oak legs with white seat & seat back.
2 | CH-102 |  | 2 | WIDTH: 17.3" HEIGHT: 34.6" DEPTH:20" SEAT HEIGHT:18" | KFC 'Bow Tie' Chair for Colonel's Table Black metal work, Oak legs with white seat & seat back.
3 | CH-103 |  | 12 | WIDTH:17.7" DEPTH: 18.8" HEIGHT:29.5" SEAT HEIGHT: 18" | Materials: Frame: Solid Oak Backrest & Seat: Red Oak Veneer
4 | CH-104 |  | 12 | WIDTH:17.7" DEPTH: 18.8" HEIGHT:29.5" SEAT HEIGHT: 18" | Materials: Frame: Solid Oak Backrest & Seat: Black Oak Veneer
5 | BS-101 |  | 2 | Dimensions: Width:16.1" Height:39.3 Depth:21.2" Seat Height:30" | Materials: Frame: Solid Oak Backrest & Seat: White Oak Veneer
6 | BS-102 |  | 3 | Dimensions: Width:16.1" Height:39.3 Depth:21.2" Seat Height:30" | Materials: Frame: Solid Oak Backrest & Seat: White Oak Veneer
7 | T1 |  | 10 | W600XD500mm | TABLE TOP - (Fix Table) : 32 mm MDF top, with FORMICA 8844 Laminate top finish with black laminate at the bottom, 2mm PVC Edge Banding in black color at edge of the table.
8 | BT |  | 3 | W1120XD600mm | TABLE TOP - (Fix Table) : 32 mm MDF top, with FORMICA 8844 Laminate top finish with black laminate at the bottom, 2mm PVC Edge Banding in black color at edge of the table.
9 | 2 Seater MS Table Base (Fixed Base) For T1 |  | 10 | Height:750mm | 16 gauge 60 mm dia MS (JINDAL OR EQUIVALENT MAKE) vertical pipe,8 mm th 220mm dia MS bottom plate,4mm th 250x250mm M.S Plate for top support all black powder coated ,PVC sheet at the bottom
10 | 4 seater rectangular Table base (Fixed base) for T2 - One set |  | 3 | Height:750mm | 16 gauge 60 mm dia MS (JINDAL OR EQUIVALENT MAKE) vertical pipe,8 mm th 220mm dia MS bottom plate,4mm th 250x250mm M.S Plate for top support all black powder coated ,PVC sheet at the bottom
11 | Back To Back Booth Seat(BS) |  | 6 | B1- W1115xD600xH910mm | Made of 25 mm Commercial MR Ply Wood top With approved Formica 8844 laminate finish at the Front and black laminate at the back with 2 mm Black PVC edgebanding & ; 50x25x1.6mm thk M.S frame with black powder coat . Black cushion on seat as well as backrest (as per approved sample and shop drawings).25 MM 40 Density foam to be used with 12 mm Ply.4 mm PVC sheet at the bottom .Red color leatherette seats to be changes both in Backrest & Seat. Formica 8844 with RED LETHERITE (OD404)
12 | Long Booth Seat with one centre support (LB) |  | 2 | LB- 1530 xD600xH910mm | Made of 25 mm Commercial MR Ply Wood top With approved Formica 8844 laminate finish at the Front and black laminate at the back with 2 mm Black PVC edgebanding & ; 50x25x1.6mm thk M.S frame with black powder coat . Black cushion on seat as well as backrest (as per approved sample and shop drawings).25 MM 40 Density foam to be used with 12 mm Ply.4 mm PVC sheet at the bottom .Red color leatherette seats to be changes both in Backrest & Seat. Formica 8844 with RED LETHERITE (OD404)
13 | Perch waiting ledge |  | 1 | 75+250(1500 Lx1165 ht) | Made of 12mm ply board fixed on ms frame, finished with Laminate -Formica 8844-WR Aged Ash , MS Frame 25mm X 75mm MS box tube section Finished in Black coated Paint: RAL 9005ms frame, MS Section 50mm X 50mm MS box tube section (Refer Architecture detail)
16 | LT |  | 2 | HIGH BAR TABLE Dimensions: LENGTH : 2160MM &1350 MM WIDTH : 18" HEIGHT : 43" Regular Ledge table of KFC | BAR TABLE Table top : Solid oak Base : Stainless steel ( black )
14 | DD |  | 2 | W1106xD610x H1372mm | 18 mm MDF with Formica 8844 Laminate on outside and black balanding inside with edge banding.