## C & I
BILL OF QUANTITIES FOR CIVIL & INTERIOR WORK PROJECT : KFC BOQ @ AHMEDABAD AIRPORT FORECOURT
DATE:-05/07/2023
S.NO. | ITEM NAME | ITEM SPECIFICATIONS | UNIT | QUANTITY | RATE | TOTAL | REMARK
1 | DISMENTLING
1.1 | Existing wall and floor Dismantling | Dismantling exisiting brick wall and flooring as per the site | Job | 1 |  | 0 | As/site
1.2 | Malwa Dumping | Site scrapping/debris Dumping at nearest Dumping yard as/ airport authority rate shall be including loading unloding etc | Per/Trolly | 5
2 | ANTI TERMITE
2.1 | Anti Termite Treatment | Providing & doing anti termite treatment with IMIDACLOPRID (OZIER) for entire area (Pest control) Diluting and injecting chemical emulsion 3" in floor for pre constructional Anti Termite treatment and creating a continuous chemical @ 4' center to center barrier all over as per manufacturer specification and ISI standards. (OR AS APPVD.) including a 1 year guarantee under suitable undertaking on stamp paper etc, complete as directed by Architect. (Mode of measurement is to be carpet area of floor and not the area of surface treated) | Sq.m | 172 |  | 0
3 | CIVIL WORK
3.1 | 100 MM Thick ACC Siporex block work | Providing and erecting 100 mm thick ACC siporex Block work with Chemical ) in true line, level and plumb for wall compound walls, steps, complete with necessary scaffolding, raking of joints, curing etc., . Rate to include soaking of bricks adequately before construction, complete as directed and specified. (Brick of min strength 100kg./sq.cm.) rate are including all type of scaffolding and required arrangements for making brick wall. | Sq.m | 160
3.1a | 150 MM Thick ACC Siporex block work | Providing and erecting 150 mm thick ACC siporex Block work with Chemical ) in true line, level and plumb for wall compound walls, steps, complete with necessary scaffolding, raking of joints, curing etc., . Rate to include soaking of bricks adequately before construction, complete as directed and specified. (Brick of min strength 100kg./sq.cm.) rate are including all type of scaffolding and required arrangements for making brick wall. | Sq.m | RO
3.2 | RCC Band in brick wall | Providing & laying 60-70 mm thick RCC band with 10mm dia bar in brick wall at every 1200 mm height in brick wall with M25 grade concreete ratio 1:1:2 (1 is cement 1 is sand & 2 is aggregate ) in true line ,level and plumb for wall. | Rm | 75 |  | 0
3.3 | Plaster Work | Providing & Laying:- Of 12-15mm thick plaster in cement mortar 1:4 (1 cement : 4 coarse sand) to ceiling, all types of RCC. work, brick work surfaces at all levels in line, level and plumb including smooth cement finish or roughening of surface to hold tiles and providing necessary grooves at junctions of walls and ceiling, door/window frames inclusive of racking the joints, roughing the RCC. surface, necessary curing scaffolding etc., completed as per details given in drawing or as directed by Architect. | Sq.m | 400 |  | 0
3.4 | PCC Flooring | Providing and laying plain cement concrete of specified grade, 1:2:4 (1 cement : 2 coarse sand : 4 graded stone aggregate 20 mm and down gauge) as bed concrete in locations as called for laid, consolidated and cured etc. complete upto maximun 75mm thickness as per specification and drawing including the cost of centering and shuttering. | Sq.m | 180 |  | 0
3.5 | Water proofing | Applying and grouting a slurry coat of neat cement using 2.75 kg/sqm. of cement admixed with propeirtary water proofing compound(Davco K10 Polyurethane plus/Dr. Fixit Flexi PU 270-I)conforming to IS : 2645 over the RCC slab including cleaning the surfacebefore treatment cement morter 1:5 (1 cement : 5 coarse sand)admixed with proprietary water proofing compound conforming to IS :2645 over 20 mm thick layer of cement morter of mix 1:5 ( 1 cement : 5coarse sand) admixed with proprietary water proofing compound conforming to IS : 2645 to required slope and treating similary the adjoining walls upto 300 mm height including rounding of junctions of walls and slabs.Finishing the surface with 20 mm thick jointless cement morter of mix1:4 (1 cement : 4 coarse sand) admixed with proprietary water proofing compound conforming to IS : 2645 and finally finishing the surface with trowel with neat cement slurry and making of 300x300 mm square. | Sq.m | 130 |  | 0
|  | TOTAL |  |  |  | 0
4 | TILE / STONE WORK
4.01 | KOTA STONE FLOORING BOH AREA | Providing & laying of 25 thk. 560mmX560mm Kota Stone flooring over a bed of 20mm thk. Cement mortar (1:4) jointed with cement slurry mixed with pigment to match the color of kota stone including hole cutting for traps etc. necessary cutting, rubbing, grinding and mirror polishing completed as per the details are provided in drawings or as directed by Architect/Engineer. | Sq.m | 90
4.02 | KOTA SKIRTING IN BOH AREA | Providing & fixing of 25mm thk. kota stone 4" high over a bed of 20 mm thk. Cement mortar ( 1:4 ) jointed with cement slurry mixed with pigment to match the coloure of KOTA including necessary wastage ,cutting ,grinding & polishing completed as per the details are provided in drawings or as directed by Architect/Engineer. | Rm | 100
4.03 | Kota polish | Providing and Applyng:- Of dimond polish over kota flooring if required . | Rm | RO
4.04 | Raised floor & Cinder filling | Providing and cinder filing to raised floor as per the drawing and instruction as per site location . | Sq.m | 90
4.05 | WALL TILES ( BOH AREA ) | P/fixing glazed ceramic (Kajaria /Johnson Make) White- (8"x 12") Wall tiles as approved in kitchen over a base of 20-25mm thick plaster with cement mortar 1:3 (1 cement: 3 fine sand) as per approved pattern, setting the tiles in cement slurry, joints filled and finished neat with white cement as/spec.(Basic cost of tile Rs.22/- per sft.) (TILES TO BE PASTED ABOVE 4" HIGH. NO TILE TO BE CUT IN VERTICAL) | Sq.m | 156
4.06 | WALL TILES ( MOH AREA ) | Providing & Fixing of100x200mm DARK GREY PILLOW Tile [JOHNSON ] in MOH Area with 12 thk base plaster cement mortar 1:4 and joined with white cement slurry mixed with pigment to match the shade of tile. The tile to be laid as per approved pattern. Completed as per design & details are provided or as directed by Architect. ( Base Rate 85/- Sq.Ft. ) | Sq.m | 30
4.07 | FLOOR TILES ( FOH AREA ) | Providing & laying in Tiles(MAKE: GRA Cementor grey - SOMANY) flooring of size of 1200 x 600 mm on 40 mm thk of cement sand bedding with CM 1:4 (fixing to be done with cement slurry & paste) for dinning area. Rate shall include all wastage etc.) (Basic Rate of tile Rs. 65/- per sq.ft.) | Sq.m | 85
4.08 | TILES SKIRTING ( FOH AREA ) | Providing & fixing of 12 mm thk. 0'-4" high Tile Skirting (MAKE: SOMANY MAKE GRA Cementor grey ) over a bed of 20 mm thk. Cement mortar ( 1:4 ) jointed with cement slurry mixed with pigment to match the colour of granite including necessary wastage ,cutting ,grinding & polishing complete. (Base Rate of Tile is Rs.65/- sq.ft.) | Rm | 40
4.09 | WALL TILES ( FOH AREA ) | Providing & Fixing of 100x300mm Priyanka white matt ceramic tiles in FOH Area with 12 thk base plaster cement mortar 1:4 and joined with white cement slurry mixed with pigment to match the shade of tile. The tile to be laid as per approved pattern with 2mm spacer and Black grout of Laticrete make. Completed as per design & details are provided or as directed by Architect. | Sq.m | 12
4.1 | Granite Work | Providing ,cutting ,and laying 18 mm thick steel grey granite ,laying over a cement motor ,bedding (1:4) as per the detail draing like thresh hold ,ledge wall top and etc Rate are included with required moulding ,shemfring and polish as per the detail drawing. | Sq.m | 6
|  | TOTAL |  |  |  | 0
5 | MS WORK
5.1 | MS tubular partition | P/F Full Ht partition with double Framework made to shape as per dwg, of MS Box section 50x50mm ,18 gauge at a spacing of 600 mm c/c in both direction to achieve rigidity in the frame of approved sections fixed to floor/soffit/existing ceiling structure with rust-free treatment & enamel paint of colour as specified ready to recieve ply on top. Rate inclusive of all necessary hardware, wastage, making provision for electrical points and edges with grooves, provision for fixing concealed LED lights, edge finishing as per detailed drawing. Measurement as per elevation (single side) | Sq.m | 30
5.2 | Framing above Metal false ceiling | Providing and fixing MS Frame work above the false ceiling with two coats of ms primer in BOH. | Sq.m | 60
|  | TOTAL |  |  |  | 0
6 | WOODEN WORK
6.1 | Laminated wall partition | Providing and fixing :- 18mm th. Commercial ply, with overlay of 6mm th. HDHMR ply to form 6x6mm horizontal and vertical grooves at intervals as/elevation, finsihed with 1mm th. Laminate of approved shade and make. Grooves to be finished with paint as per approved shade. Rate inculsive of all necessary hardware wastage etc complete in all respects as per drawings/details | Sq.m | 40
6.2 | Painted wall partition | Providing and fixing :- 18mm th. Commercial ply, with overlay of 6mm th. HDHMR ply to form 6x6mm horizontal and vertical grooves at intervals as/elevation, finsihed with paint of approved shade and make. Grooves to be finished with paint as per approved shade. Rate inculsive of all necessary hardware wastage etc complete in all respects as per drawings/details | Sq.m | 28
6.2a | Painted wall partition | Providing and fixing :- 18mm th. Commercial ply, with overlay of 100 mm high, 6mm th. HDHMR ply, finished with paint as per approved shade. Rate inculsive of all necessary hardware wastage etc complete in all respects as per drawings/details | Sq.m | 4
6.3 | Gypsum board cladding | P/F 12.5mm th. Gysum board over existing vertical partition above glazing, to receive paint. Rate inclusive of jointing, taping, top coat, all necessary hardware, wastage, scafolding etc complete as per drawings. | Sq.m | 25
6.4 | Laminate cladding on MS partition | Providing and fixing :- 18mm th. Commercial ply, over MS tubular structure, with overlay of 6mm th. HDHMR ply to form 6x6mm horizontal and vertical grooves at intervals as/elevation, finsihed with 1mm th. Laminate of approved shade and make. Grooves to be finished with paint as per approved shade. Rate inculsive of all necessary hardware wastage etc complete in all respects as per drawings/details | Sq.m | 15
6.4a | Laminate cladding on MS partition | Providing and fixing :- 18mm th. Commercial ply, over MS tubular structure, finsihed with 1mm th. Laminate of approved shade and make. Rate inculsive of all necessary hardware wastage etc complete in all respects as per drawings/details | Sq.m | 24
6.5 | Rubber wood slats | P/F 25x25mm Rubber wood members spaced 25mm apart fixed on laminated ply over MS partition as per details. Rate inclusive of PU polish in Natural finish, all necessary hardware, wastage, etc complete in all respects. Measurement as per elevation. | Sq.m | 6
6.6 | Door frame | Providing and fixing :- HARD Wood door frames i.e Sal wood or Equivalent 2.5"X 5"complete with grooves as specified complete polished/painted matching the laminate as specified, with all necessary hardware such as hold fasts etc. completed as per design & details given in drawing/Architect instruction. Door frames to be manufactured with horns minimum 3", 40x12mm rebate size and a temporary wooden strip to retain the shape of the frame etc.including polish of approved shade. | Rm | 21
6.7 | DRY STORE ENTRY | Flush door 38 mm thk ply finished with 1mm thk.laminate on both side & 6" high aluminum powder coated grill at bottom of door. All necessary hardware (i.e. lock, handle, hinges, latch or tower bolt, door stopper, pvc buffer etc ) to be provided. Door held on granite jamb & having open door closer. All to be completed as per the details are provided in drawings or as directed by Architect/Engineer. Door size 3'0" x 7'0" | no | 1 |  | 0
6.8 | MANAGER CABIN DOOR (WITH VISION PANEL) | Providing & Making of Flush door (38 mm thk ply) finished with 1mm thk. on both side, having vision panel of size 2'-6" x 6" at eye level. All necessary hardware (i.e. lock, handle, hinges, latch or tower bolt, door stopper, door pvc buffer etc ) to be provided. (Door Size: 3'0"x7'0" Incl. Door Frame), completed as per the details are provided in drawings or as directed by Architect/Engineer. | no | 1 |  | 0
6.9 | FOH TO BOH (VISION PANEL DOOR) | Providing & Making of Flush door (38 mm thk ply) finished with 1mm thk. on both side, having vision panel of size 9"x9" at eye level. All necessary hardware (i.e. lock, handle, hinges, latch or tower bolt, door stopper, door pvc buffer etc ) to be provided. (Door Size: 3'0"x7'0" Incl. Door Frame), completed as per the details are provided in drawings or as directed by Architect/Engineer. | no | 1 |  | 0
6.1 | CREW ROOM | Flush door (38 mm thk ply) finished with Approved laminate having 6" high aluminum powder coated grill at bottom of door. All necessary hardware (i.e. Handle 1'-6" high, door stopper, PVC Buffer etc . to be provided. door held on wooden frame made of sal wood or equivalent of size 4"x3" polished/painted to match dessert recon laminate color & having open door closure fixed on hinges.Door Size 2'6" x 7'0" | no | 1 |  | 0
6.11 | CHANGE ROOM | Flush door (38 mm thk ply) finished with Approved laminate having 6" high aluminum powder coated grill at bottom of door. All necessary hardware (i.e. Handle 1'-6" high, door stopper, PVC Buffer etc . to be provided. door held on wooden frame made of sal wood or equivalent of size 4"x3" polished/painted to match dessert recon laminate color & having open door closure fixed on hinges.Door Size 2'3" x 7'0" | no | 1 |  | 0
6.11 | Front Counter Portal | Providing and fixing Of front counter portal with 18 mm thick ply finished with 1mm th. Lamiante on all visible faces as per the detail drawings | Sq.m | 10
6.12 | Main Counter For Order and Picup | Providing & Fixing:- Of 2'-9" deep counter to order & Pick Up made from 19mm thick FR Ply with nosing in front as per detail drawing. Counter top and front fascia to be finished in white corian EM-03 with 150mm wide 3 vertical stripes of Red corian as mentioned, all internal surfaces & under counter storage finished in plain white laminate, niche for KDS, provision for cash till, wire manager etc to completed as per details & design provided or as directed by Architect. Elevation area from MOH side shall be Measured. | Sq.m | 3.5
6.13 | Laminated Rafters in ceiling | Providing and fixing in place on ceiling 18mm th. HDHMR ply members, as top rafters in box section of 75x75mm, holding 50x125mm HDHMR ply (2x18mm +1x12mm) members, spaced 100mm apart, finished with 1 mm thick approved shade and make on all visible faces. Hanging mechanism to be with threaded rods, screwed to the rafters and hung from the existing ceiling structure/slab, at height as shown in dwgs. Rate shall be inclusive all type of fixing arrangement, necessary hardware, wastage, scafolding at all levels etc complete in all respects. Measurement as per plan. | Sq.m | 75
6.14 | OVERHEAD STORAGE (MANAGERS ROOM) | P/Fof 1'-6"deep overhead storage unit made of 3/4" thk. Commercial board.Externally Laminated with laminate of approved shade, off white enamel painted inside.Cost is inclusive of handles, foldable 3/4" th. comm. board shelves,partitions etc. and polish complete.(LAMINATE -8844 AGED SUEDE ASH FORMICA MAKE) Measurement as per elevation | Sq.m | 1 |  | 0
6.15 | MANAGER -O.T. TABLE-LCMS | P/f Table made out of 3/4" thk.commercial board laminated with (LAM -8844 AGED SUEDE ASH FORMICA MAKE). The table to have one drawer unit and key board tray. Cost would include cost of all hardwares likeTelescopic Channels,"C" shaped brushed steel handles, ball catchers,locks etc complete with polish. Measurement as per plan | Sq.m | 1 |  | 0
6.16 | SOFT BOARD (MANAGERS ROOM , CREW ROOM & DELIVERY TABLE ) | Providing & fixing of Soft board for Managers Cabin with fabric of approved shade, completed as per the details are provided in drawings or as directed by Architect/Engineer. Basic rate of Fabric as Rs. 100/r.mtr. | Sq.m | 1 |  | 0
6.17 | DINING TABLE (STAFF EATING TABLE) | Providing and fixing Dining table for crew room made up of 25 mm thk. Board finished with approved LAMINATE to be fixed complete as per detail drawing and as per architects instructions.Rate is inclusive of all necessary hardware. (LAMINATE -8844 AGED SUEDE ASH FORMICA MAKE) | Sq.m | 2 |  | 0
|  | TOTAL |  |  |  | 0
8 | FALSE CEILING/PAINTING
8.1 | Gypsum False ceiling | Providing and fixing :-in position Gypsum Board False Ceiling as per manufacturer's specifications and instructions with 12.5 mm thick `Gypboard' Screw-fixed to the underside Of suspended G.I. grid. G.I. grid should be Constructed and suspended from the main ceiling as per manufacturer's instructions and as per specifications using Original Co. Specified GypRock Framework Sections G.I.24 gauge The Gypboard should be fixed to G.I. grid with 25 mm long Drawali Screws. The `Gypboard ' to be used should be 12.5mm thick FireRated Saint-Gobain make Tapered edge boards. The boards should Be taped and filled from underside to give smooth, seamless ceiling. The rate should include necessary additional ceiling sections and intermediate channels openings for light fixtures, A.C. ducts, vertical drops, offsets. etc. Additional Intermediate channels should be fixed to strap hangers for additional support to prevent strap hangers from buckling/swaying at every 1200 mm. Item to be completed in all respect including necessary sleeves for ducts finishing of joints cut outs supports for A.C. grills, light fixtures, speakers etc. | Sq.m | 130
8.2 | Paint On FOH Ceiling | Providing & applying :- Of Two or more coats of roller applied premium acrylic emulsion(Asian -8302- SOLMEN GREY) paint of interior grade,having VOC (Volatile Organic Compound ) content less than 50grams/ litre of approved brand and manufacture (Asian Paints applyingTwo coats birla putty to achive smooth surface of FOH area ceiling and one coats primer and two or more coats of paint to achieve even shade and colour as per direction and satisfaction of Architect | Sq.m | 90
8.3 | Paint On BOH Ceiling | Providing & applying Of Two or more coats of roller applied premium acrylic emulsion(Asian -0765 MORNING GLORY) paint of interior grade,having VOC (Volatile Organic Compound ) content less than 50 grams/ litre of approved brand and manufacture (Asian Paints applyingTwo coats birla putty to achive smooth surface of BOH area ceiling and one coats primer and two or more coats of paint to achieve even shade and colour as per direction and satisfaction of Architect | Sq.m | 40
8.5 | Paint On Wall | Providing & applying Of Two or more coats of roller applied premium acrylic emulsion(Asian -8473- Grey) paint of interior grade,having VOC (Volatile Organic Compound ) content less than 50 grams/ litre of approved brand and manufacture (Asian Paints applyingTwo coats birla putty to achive smooth surface of FOH Wall area and one coats primer and two or more coats of paint to achieve even shade and colour as per direction and satisfaction of Architect | Sq.m | 18 |  | 0
8.6 | Paint On Wall | Providing & applying Of Two or more coats of roller applied premium acrylic emulsion(RED paint Pantone 185C) paint of interior grade,having VOC (Volatile Organic Compound ) content less than 50 grams/ litre of approved brand and manufacture (Asian Paints applyingTwo coats birla putty to achive smooth surface of FOH Wall Band and one coats primer and two or more coats of paint to achieve even shade and colour as per direction and satisfaction of Architect | Sq.m | 4 |  | 0
9.6 | Paint On Wall | Providing & applying Of Two or more coats of roller applied premium acrylic emulsion(Asian 8302- Solmen Grey) paint of interior grade,having VOC (Volatile Organic Compound ) content less than 50 grams/ litre of approved brand and manufacture (Asian Paints applyingTwo coats birla putty to achive smooth surface of FOH Wall above existing glazing and one coats primer and two or more coats of paint to achieve even shade and colour as per direction and satisfaction of Architect | Sq.m | 25 |  | 0
8.7 | Metal Grid Ceiling-BOH | P/F 600x600mm Metal modular grid ceiling in BOH as per manufacturer's specifications and as indicated in dwgs. Rate inclusive of all necessary hardware, wastage, scafolding, finish, making provision for installing grills, lights, cutting bending as required, complete in all respects. | Sq.m | 60 |  | 0
8.8 | Bulkhead above Ordering Kiosks | P/F 300mm high bulkhead made out of 38x38mm MS tubular framework (fire retardent painted) clad with 12mm th. HDHMR ply all around the framework and finished with 1mm th. Laminate as per approved shade and make on all visible faces. Bulkhead to be supported (cantilevered area) from the ceiling with threaded rods at regular intervals from the existing structure and MS partition on the fixed side. Rate inclusive of all necessary hardware, wastage, making provision of electrical points, fixing siganges etc complete in all respects. Measurement as per visible elevation, single side. | Sq.m | 4 |  | 0
|  | TOTAL |  |  |  | 0
9 | MISCELLANEOUS ITEMS
9.1 | SS PARTITION | Providing and fixing of 304 grade stainless steel partition made with 20X20mm tube frame and wrapped with stainless steel sheet and completed as per the details are provided in drawings or as directed by Architect/Engineer. Rate include SS sheet and ss frame and all necessary hardware etc. | Sq.m | 5 |  | 0
9.2 | Corner Guard For BOH Area | Providing & fixing of 25mm x 25mm SS (202 Grade) Tile Guard in Stainless Steel ( Brushed surface finished 1mm thk.) complete as per approved specification, completed as per the details are provided in drawings or as directed by Architect/Engineer. | Rm | 60 |  | 0
9.3 | Trap Door in BOH Area | Providing & fixing Trap door to be made of 19mm BWP ply, finished with laminate or approved paint to match the shade of false ceiling. The trapdoor edges to be finished with 8mm thick teak wood lipping painted to match ceiling color. The item is inclusive of all fittings, fixtures and hardware; providing & fixing all necessary SS hinges (concealed), approved locking system, tied with safety chain, any frames, necessary support structure from the ceiling for fixing the trap door shutters, shadow gap, tools and tackles etc. Rate shall include all wastage, necessary cutting,all leads and lifts at all levels, loading and unloading, transportation and all other incidental charges, cost of materials, providing patterns,as per design, labour, etc.,complete as per specification, design & details,as per the instructions of the Architect/Engineer in charge. Refer to detail drawing | Nos | 4 |  | 0
9.4 | Key box | Providing and making key box as per the design at site | Nos | 1 |  | 0
9.6 | KICK PLATE ON DOORS | Providing and fixing stainless steel(20 gauge) kick plate on doors on both sides including all necessary screws, nails etc. complete at the bottom of each door.(8" high) | no | 2 |  |  | BOH to FOH & DRY STORE
9.9 | HOUSEKEEPING | Providing services for Daily Site Cleaning & proper House keeping on Handover day | Nos.
10 | MS Barricade | Providing and fixing of 25x25mm pipe frame for temporary Baricating, to completed as per details & design given in drawing/Architect instruction. | Sq.m | RO
TOTAL
SUB-TOTAL

## CIVIL INTERIOR MAKE LIST
APPROVED LIST OF MAKES/BRANDS FOR CIVIL INTERIOR & PLUMBING WORKS
NOTES
1 | No deviations shall be permitted.
2 | All materials to be used shall be of first quality unless otherwise specified
3 | All sizes of materials mentioned shall be finished sizes.
4 | All materials used shall be of ISI grade wherever applicable
5 | Wherever there is a proposal to use "equivalent " makes(other than the specified makes mentioned in BOQ)the same shall be done only after the prior approval of engineer incharge.
S.NO | ITEM DESCRIPTION | MAKE
1 | ADHESIVE | FEVICOL/3M/KITCOL/VAMICOL/ARALDITE
2 | ALUMINIUM COMPOSITE PANELS(ACP) | ALUCOBOND/DUROBOND/DURABUILD
3 | ALUMINIUM SECTIONS | JINDAL
4 | BOARDS(COMMERCIAL & WATER PROOF)ALL SIZES AND THICKNESS | ISI MARK
5 | CAST IRON PIPES | NECO/BIC/BLC
6 | CEMENT (NORMAL) | ACC/AMBUJA/BIRLA/ULTRATECH/JK
7 | CEMENT BOARDS | BISON/EVEREST
8 | CERAMIC TILES | KAJARIA/BELL/SOMANY/NITCO/JOHNSON/ORIENT
9 | COREAN | DUPONT/LG/SAMSUNG
10 | DOOR CLOSERS | DORSET/GODREJ/DORMA
11 | DRAWER CHANNELS | HETTICH/HAFFELE/EBCO/INGERSOL RAND
12 | EXTERIOR PAINT ACRYLIC BASED | WETHERSHIELD,ASIAN
13 | EXTERIOR PAINT CEMENT BASED | SNOWCEM/NITCO
14 | FILM | 3M
15 | FIRE RETARDANT PAINT | FIRE TARD/PROMAT
16 | FLEXIBLE PLY ALL SIZES AND THICKNESS | ISI MARK
17 | FLOOR SPRING AND FITTINGS | OZONE/DORMA/HAFFELE
18 | FLUSH DOORS ALL SIZES | ISI MARK
19 | GALVANIZED IRON(G.I.) PIPES | TATA/JINDAL
20 | GLASS | ASAHI/MODIGAURD/SAINT GOBAIN
21 | GLASS MOSAIC TILES | BISSAZA/GLASS ITALIA
22 | GYPSUM BOARDS | SAINT GOBAIN-INDIA GYPSUM/FIRE LINE BOARD
23 | HAND DRYERS | KIMBERLEY CLERK
24 | HANDLES(AS APPROVED) | NEKI/D-LINE/DORMA
25 | HARD WOOD FOR FRAMEWORK | MIRANDI OR EQUIVALENT
26 | HIGH DENSITY FIBRE BOARD | NOVOPAN/DURATUFF
27 | HINGES | MAGNUM/GARD/UNION/DORMA/HAFFELE
28 | INTERIOR PAINT ACRYLIC,LUSTURE,ENAMEL | ICI/DULUX/NEROLAC/BERGER/ASIAN/OIKOS/ASIAN
29 | LAMINATES(AS APPROVED) | GREENLAM/FORMICA/KITLAM/VIRGO/MERINO
30 | LOCKERS/SAFE | GODREJ
31 | LOCKS (AS APPROVED) | DORSET/GODREJ
32 | MAGNETIC BALL CATCHERS | GODREJ/EBCO/INGERSOL RAND/HETTICH
33 | METAL FALSE CEILING | ARMSTRONG/LUXALON/TRACDEK/USG
34 | MINERAL FIBRE CEILING | ARMSTRONG/AMF/NITTOBO/INSULA
35 | PARTICLE BOARD | NOVOPAN/ECO BOARD
36 | PLY(COMMERCIAL & WATER PROOF) ALL SIZES AND THICKNESS | ISI MARK
37 | PPR PIPES & FITTINGS | PRINCE
38 | PRE LAMINATED PARTICLE BOARD | NOVOPAN/GREEN LAMIBOARD
39 | PVC PIPES | PRAKASH/SUPREME/PRINCE
40 | SANITORY FITTINGS | JAQUAR/MARC/AMERICAN STANDARDS
41 | SANITORY FIXTURES | CERA/HINDWARE/NEYCER/PARRYWARE/AMERICAN STANDARDS
42 | SCREWS | PHILLIPS/GKW
43 | SENSORS FOR URINAL | AOS/TECHNOCRAT/D-LINE
44 | SILICON SEALANTS | DOW CORNING
45 | SINKS | NARALI/SS UTILITIES
46 | SOAP DISH HOLDERS | JAQUAR/NEKI/MARC/AMERICAN STANDARDS/D-LINE
47 | SOAP DISPENSERS | JAQUAR/NEKI/MARC/AMERICAN STANDARDS/D-LINE
48 | SOFT BOARD | JOLLY BOARD
49 | SOUND PROOF PANELS | ANUTONE/ARMSTRONG/NITTOBO
50 | STAINLESS STEEL SHEETS | JINDAL
51 | STONE GRANITE PRESERVATIVES | DUPONT
52 | TEAK WOOD | TEAK WOOD AS PER BASIC COST
53 | TEXTURE PAINT | SPECTRUM/OIKOS
54 | TOILET PAPER HOLDER | JAQUAR/NEKI/MARC/D-LINE
55 | TOWEL RAIL
56 | TOWER BOLT/STOPPERS
57 | VENEERS(AS APPROVED) | CENTURY/GREEN/GARNET
58 | VENETIAN,VERTICAL ROLLERS | VIESTA/MAC/AEROLAX/HUNTER DOUGLAS
59 | VINYL FLOORING | ARMSTRONG/WONDER FLOOR/HANWA
60 | VITRIFIED TILES | JOHNSON/BELL/MARBONITE/EURO/ASIAN/NITCO/KAJARIA
61 | WATER PROOFING COMPOUND | DR.FIXIT/ROFFE/FOSROC/CIKO/SIKA
62 | WHITE BOARD | WHITE MARK/ALKON/ALTOP/FIXOGRAPH
63 | WHITE CEMENT | BIRLA/JK
64 | WOOD PRESERVATIVES | WOODGAURD/TERMISEAL
65 | WATER TANK | SINTEX
66 | WOODEN FLOORING | PERGO/KRONOTEX/ARMSTRONG
JAQUAR/NEKI/MARC/D-LINE
GODREJ/UNION/EBCO/DORMA/D-LINE