## HIGH SIDE AHU
High Side HVAC OFFER
Sr. No. | Description | Unit | Qty
1 | Ceiling Suspended Air Handling Units 5000 CFM, 9.5 TR Supply & Installation of double skin ceiling suspended air handling units complete with 25mm thick insulated panels, forward curved DIDW Blower, cooling coil section with 6 Row DX CHW coil (coil Thickness -0.5mm), filter section with filters (EU-4), fan motor, drive set with double belt, mounting base damper etc.as per specifications and drawings. AHU shall have DOL Starter panel within 7.0 KW and above 7.0 KW star delte starter to be used. Motor should be IP 55 TEFC. ( Fan Make: Kruger/Nicotra ). Coil temperature should be 12 deg C. AHU should be complete with filter frame & with filter. Static Pressure: 35mm AHUs shall be provided with Thermal Break Profile. a) Fan Outlet Velocity should not exceed 1800 FPM b) Coil face velocity should no exceed 500 FPM c) Filter velocity should not exceed 500 FPM | Nos | 1
Total
All TAXES EXTRA AS PER ACTUAL
Taxes are 28% on AHU
Payment Terms
1 | 100% advance HIGH SIDE.
For Pioneer Project Solution
Mohd Ashraf
9810634901