## TechItemDoc
ItemCode | Item Name | UOM | Qty | Unit Price | Remarks
A | Bill Of Quantities - FOH (Front Of House) -SITE ENABLING WORKS
1 | The following works/ services need to be included as ancillary works required during the construction period: - Site Clearance - Surface preparation - Diversion and disconnection of services - Provision for general lighting and electrification - Covering of all existing glass facade - Site water supply and drainage - Floor guard - Debris removal from site - Multi-level scaffolding for the duration of the project as required. | Job | 1
B | CIVIL
1 | Curve Wall Construction - kitchen wall Providing and constructing 100 mm thick wall of aerated concrete blocks (siporex) all levels and heights and in proper plumbline with 12mm thk bedding of cement & sand mortar of ratio 1:4 and laying in 1:3:6 concrete ratio, with 100mm thk lintel at ever 1200 mm height with proper curing, complete as directed with straight or curved profile as per design. Wall height - 3000 mm | Sq. m. | 35 |  | Design Layout, Civil Lineout
2 | Bar Wall Providing and constructing 100 mm thick wall of aerated concrete blocks (siporex) all levels and heights and in proper plumbline with 12mm thk bedding of cement & sand mortar of ratio 1:4 and laying in 1:3:6 concrete ratio, with 100mm thk lintel at ever 1200 mm height with proper curing, complete as directed with straight or curved profile as per design. Wall height - 1200 mm | Sq. m. | 20 |  | Design Layout, Civil Lineout, Bar Drawing Set Drawing Set
3 | Duct Wall Extension Providing and constructing 100 mm thick wall of aerated concrete blocks (siporex) all levels and heights and in proper plumbline with 12mm thk bedding of cement & sand mortar of ratio 1:4 and laying in 1:3:6 concrete ratio, with 100mm thk lintel at ever 1200 mm height with proper curing, complete as directed with straight or curved profile as per design. Wall height - 3000 mm | Sq. m. | 11 |  | Design Layout, Civil Lineout, Bar Back Detail
4 | Duct Wall (100 mm off the airport duct wall and duct wall) Providing and constructing 100 mm thick wall of aerated concrete blocks (siporex) all levels and heights and in proper plumbline with 12mm thk bedding of cement & sand mortar of ratio 1:4 and laying in 1:3:6 concrete ratio, with 100mm thk lintel at ever 1200 mm height with proper curing, complete as directed with straight or curved profile as per design. Cost to include provision for 2400 x 2400 trap door as specified. Wall height - 3000 mm | Sq. m. | 40 |  | Design Layout, Civil Lineout, Bar Back Detail
C | Walls and Columns finishes
1 | Gypsum Plaster Providing and applying 12 mm thick gypsum plaster in perfect level and proper plumbline. Quoted price to include 6mm to 12mm thick grooves and recesses, drip moulds, cleaning the site as directed, all necessary hardware, etc. as required | Sq. m. | 100
2 | Wall Panelling - Dado - straight wall Providing and constructing wall dado panelling out of 12 mm thick commercial plywood as per design clad with veneer (walnut wood) as per approved shade finished with water based clear matt PU polish, as per approved selection. Cost to include mouldings recesses, all necessary hardware, water based clear matt PU polishing, etc. as required. Dado height - 1200 mm. All surfaces and finishes to have fire retardant coating . | Sq. m. | 12 |  | Design Layout, Bar Back Detail, Section Set, Column detail
3 | Wall Panelling - Dado - straight wall Providing and constructing wall dado panelling out of 12 mm thick commercial plywood as per design clad with veneer (walnut wood) as per approved shade finished with water based clear matt PU polish, as per approved selection. Cost to include mouldings recesses, all necessary hardware, water based clear matt PU polishing, etc. as required. Dado height - 1200 mm. All surfaces and finishes to have fire retardant coating . | Sq. m. | 14 |  | Design Layout, Bar Back Detail, Section Set, Column detail
4 | Horizontal mouldings on wall panelling - straight wall Providing and constructing stepped Moulding out of 12 mm thick walnut wood as per design, finished with water based clear matt PU polish as per approved sample.. Cost to include all necessary hardware, water based clear matt PU polishing, fixing, etc. as required. Dado height - 1200 mm. All surfaces and finishes to have fire retardant coating . | R.m | 12.5 |  | Design Layout, Bar Back Detail, Section Set, Column detail
5 | Horizontal mouldings on wall panelling - curve wall Providing and constructing stepped Moulding out of 12 mm thick walnut wood with half cut detail on the back as per design, finished with water based clear matt PU polish as per approved sample.. Cost to include all necessary hardware, water based clear matt PU polishing, fixing, etc. as required. Dado height - 1200 mm. All surfaces and finishes to have fire retardant coating . | R.m | 27 |  | Design Layout, Bar Back Detail, Section Set, Column detail
6 | Mouldings on wall panelling - straight wall Providing and constructing stepped Moulding out of 6mm thick walnut wood as per design, finished with water based clear matt PU polish as per approved sample.. Cost to include all necessary hardware, water based clear matt PU polishing, fixing, etc. as required. Dado height - 1200 mm. All surfaces and finishes to have fire retardant coating . | R.m | 20 |  | Design Layout, Bar Back Detail, Section Set, Column detail
7 | Mouldings on wall panelling - curve wall Providing and constructing stepped Moulding out of 6mm thick walnut wood with half cut detail on the back as per design, finished with water based clear matt PU polish as per approved sample.. Cost to include all necessary hardware, water based clear matt PU polishing, fixing, etc. as required. Dado height - 1200 mm. All surfaces and finishes to have fire retardant coating . | R.m | 46 |  | Design Layout, Bar Back Detail, Section Set, Column detail
8 | Brick Cladding Providing and installing brick cladding panels ('Flexstone' or equivalent) of approved selection and shade on perfectly levelled kitchen wall above dado as per design. Cost to include grouting, fixing, sealer coats, all necessary hardware, etc as required. All surfaces and finishes to have fire retardant coating. Flexstone product link : https://flexstoneinc.com/product/brick-naturale/ | Sq. m. | 70 |  | Design Layout, Section Set, 3D Visualization
9 | Concrete texture paint on column (1 nos towards left of main entrance) and duct Walls to be finished in concrete texture paint of approved shade (Deluxe or Asian Paints or equivalent) on 12mm gypsum plaster levelled wall with primer. All surfaces and finishes to have fire retardant coating . | Sq. m. | 7 |  | 3D Visualization
10 | Mouldings on Ceiling Edge Providing and constructing readymade stepped moulding out of 50 mm thick POP as per design, finished with paint as per approved sample.. Cost to include all necessary hardware, water based clear matt PU polishing, fixing, etc. as required. Height - 2950 mm. All surfaces and finishes to have fire retardant coating . | R.m | 36 |  | Design Layout, Section Set, 3D Visualization
11 | Wall Panelling - Dado - straight wall Providing and constructing wall dado panelling out of 12 mm thick commercial plywood as per design clad with veneer (walnut wood) as per approved shade finished with water based clear matt PU polish, as per approved selection. Cost to include mouldings recesses, all necessary hardware, water based clear matt PU polishing, etc. as required. Dado height - 1200 mm. All surfaces and finishes to have fire retardant coating . | Sq. m. | 18.5 |  | Design Layout, Section Set, 3D Visualization
12 | walnut wood skirting - 100 mm (walnut wood: Natural Teak/ Walnut) Providing and fixing 100 mm high walnut wood skirting cut and installed as per design, on a levelled base of 12 mm thick marine plywood as per design,12mm to 18mm average walnut wood thickness, rate is inclusive of water based clear matt PU polishing,grouting, sealer coating, cleaning, cutting, installing & covering etc. All surfaces and finishes to have fire retardant coating . | R.m | 36
D | Flooring
1 | Engineered wood flooring Providing and installing engineered wood flooring ('Havwoods' or equivalent) as per design,18 mm precision thickness, constructed over a strong sub base / levelled surface, rate is inclusive of grouting, sealer coating, cleaning, cutting, installing & covering etc. complete. All surfaces and finishes to have fire retardant coating . | Sq. m. | 150 |  | Flooring Layout, 3D Visualization
2 | Walnut wood border - 150 mm Providing and laying Walnut wood border cut and installed around the periphery on a levelled base of 12 mm thick marine plywood as per design,12mm to 18mm average walnut wood thickness, rate is inclusive of water based clear matt PU polishing,grouting, sealer coating, cleaning, cutting, installing & covering etc. All surfaces and finishes to have fire retardant coating . | Sq. m. | 45 |  | Flooring Layout, 3D Visualization
3 | Pattern tile Flooring Providing and laying pattern tile Flooring ('Bharat Flooring and Tiles', 'TheTilesHouse' or equivalent) as per selection cut and installed as per design, 6 mm to 12 mm average thickness, constructed over a strong sub base, rate is inclusive of grouting, sealer coating, cleaning, cutting, installing & covering etc. complete. All surfaces and finishes to have fire retardant coating. | Sq. m. | 25 |  | Flooring Layout, 3D Visualization
4 | Raised floor aerated concrete block - 150mm ht - stage Providing and constructing 150 mm ht in aerated concrete blocks (Siporex or equivalent) with cement sand mortar in 1:4 proportion with PCC bed of required thickness (2" approx) on top in true line and level to receive flooring or giving necessary slopes wherever required. Cost to include all necessary hardware, fixing, adhesive, etc. as required all complete. All surfaces and finishes to have fire retardant coating . | Sq. m. | 4 |  | Civil Layout, 3D Visualization
E | BAR
1A | Bar wall Fascia Providing and constructing bar wall out of 100mm thick aerated concrete blocks in specified profile to be finished with 12mm thick commercial plywood layered on the outside in stepped pattern as per design. Commercial plywood on the outside (Curved corners to have 12 mm (4 + 4 + 4 mm) thick commercial grade flexible plywood and paper veneer (walnut wood)) to be finished with veneer (walnut wood) of approved shade with walnut wood beadings at specified locations in stepped pattern as per design. All walnut wood surfaces to be finished with water based clear matt PU polish. Cost to include all necessary hardware, fixing, grinding, sealer coats, cutting, water based clear matt PU polish, etc. as required. All surfaces and finishes to have fire retardant coating. | Sq. m. | 20 |  | Bar Drawing Set
1B | Bar facia - Leather Panel Providing and installing leather panel out of plywood framing with tufted leather and fabric padding (foam density 30) with 12mm x 12mm walnut wood beading on all 4 sides in stepped pattern as per design, to be finished with water based clear matt PU polish. Cost to include polishing, fixing, tufting, sealer coats, etc. as required. All surfaces and finishes to have fire retardant coating. | Sq. m. | 8 |  | Bar Drawing Set
2 | Footrest Providing and constructing bar footrest out of 45mm thick MS hollow rod fixed to bar wall at regular intervals of 620mm c/c (approx) as per design fixed with 12mm thick MS studs anchored to bar wall fascia (siporex) as per design. All Mild Steel members to anodised in dull brass shade. Cost to include all necessary hardware, grinding, cutting, fixing, sealer coats, MS rounding, etc. as required. | R.m. | 17 |  | Bar Drawing Set
3 | Bar Swing Door Providing and constructing bar swing door out of 25mm x 25mm hollow aluminum box section grid as per design clad with 4 mm thick black matt ACP on the inside and 12mm thick commercial plywood on the outside finished with veneer (walnut wood) as per approved shade. Veneer to be finished with water based clear matt PU polish. Cost to include 12 mm thick walnut wood edge binding, fixing, welding, grinding, sealer coats, water based clear matt PU polish, etc. as required. All surfaces and finishes to have fire retardant coating. Size: 750mm x 1220mm | NOS | 1 |  | Bar Drawing Set
4 | Bar Cage Providing and constructing bar cage parallel main frame constructed out of 25 x 50 mm MS hollow box section connected with 25 mm x 25 mm MS hollow box section (black) fixed to main ceiling 25 mm dia. MS rods (black) with 12 mm MS caps (black) at false ceiling junction. Shelves to be constructed out of 2 mm MS sheet (dull brass) in 'C' shape as per design to be finished with dull brass anodised shade. 'C' shelf to have provision for LED profile light as specified. Shutters to be constructed on the inner side (top shelf) out of 6mm thick toughened clear glass fixed with pivot hinges to main frame. Shutters to have provision for locks as specified. Outer side of the main frame to be fixed with 6 mm thick toughened clear glass with 6mm x 6mm MS box section (black) beading as per design. 6mm thick brass rods to be fixed on main frame on barcage with custom MS 'C' clamp (dull brass) as per design at 600 mm c/c as per detail. All Mild Steel members to anodised in dull brass shade / black shade as specified. All surfaces and finishes to have fire retardant coating. | R.m. | 13.5 |  | Bar Drawing Set
5 | Bar counter - Walnut wood Providing and constructing bar counter out of 2 X 18 mm thick commercial plywood clad with 12 mm thick walnut wood on the top, bottom to be fixed with veneer (walnut wood) as per approved shade. Bar counter front edge to be fixed with 55 mm x 25 mm thick walnut wood beading in stepped pattern as per design. Bar counter to have provision for 12mm niche for RGB LED strip light. Cost to include fixing, cutting, water based clear matt PU polishing, sealer coats, etc. as required. All surfaces and finishes to have fire retardant coating. | R.m. | 16.5 |  | Bar Drawing Set
6 | Existing MS Column inside bar (2 Columns) Providing and cladding Existing MS column inside bar with 12mm thick commercial plywood on all surfaces to be finished with veneer (walnut wood) as per approved shade till Dado height (960mm) and mirror on all visible edges above dado glued with Silicone and screwed at edges. Beading at Dado junction and ceiling junction to be constructed out of 50mm thick walnut wood in 12mm thick stepped pattern as per design. walnut wood beading 12mm x 12mm to be provided and fixed at dado height. Cost to include all necessary hardware, 12 mm mirror bevelling on all 4 sides, fixing, cutting, water based clear matt PU polishing, etc. as required. All surfaces and finishes to have fire retardant coating. | R.m. | 6.5 |  | Bar Drawing Set
7 | Bar back Shelf fascia Providing and constructing shelf fascia out of 2 x 18mm thick commercial plywood, clad with veneer (walnut wood) as per approved shade on top and bottom surfaces as per approved selection. Shelf edges to be clad with stepped moulding to be constructed out of 12mm thick walnut wood as per design, finished with water based clear matt PU polish as per approved sample. Cost to include all necessary hardware, fixing, cutting, water based clear matt PU polish, sealer coats, etc. as required. All surfaces and finishes to have fire retardant coating. | R.m. | 4 |  | Bar Drawing Set
8 | Inbuilt furniture / storage / electrical cabinet at the back of bar All surfaces and finishes to have fire retardant coating. | Job | 1 |  | Bar Drawing Set, Bar Back Detail
9 | Bar Back door Providing and constructing secondary door in front of existing duct door out of 75 mm x 50 mm thick Walnut wood framing in stepped pattern as per design. Door shutter to be constructed out of 18mm thick commercial plywood clad with veneer (Walnut wood) as per approved shade. Cost to include all necessary hardware, fixing, cutting, water based clear matt PU polish, sealer coats, etc as required. All surfaces and finishes to have fire retardant coating. | nos | 1 |  | Bar Drawing Set, Bar Back Detail
F | CEILING
1 | False Ceiling - flat Providing and constructing false ceiling out of 50 mm x 50 mm aluminum framing support at 600 mm c/c distance fixed with 12mm thick Gypsum board as per design, finished with paint, as per approved sample. Cost to include all necessary hardware, fixing, sealer coats, etc. as required. All surfaces and finishes to have fire retardant coating. Provision to be made for installation for item F4 support via aluminium framework. | Sq. m. | 55 |  | RCP Layout, Ceiling Detail Drawing
2 | Ceiling Installation - Type A (Per installation module size : 1118mm x 1295mm) Providing and constructing ceiling installation with 75 mm high members constructed out of 38 mm thick rubberwood arranged as per design stained to walnut shade, finished with clear matt sealer. Installation held in place with MS continuous threaded rods 10 mm dia. rods held at ends with threaded nuts. MS threaded rods welded / clamped to ceiling main frame. All Mild Steel members to anodised in black shade. Cost to include all necessary hardware, fixing, cutting etc. as required. All surfaces and finishes to have fire retardant coating. | NOS | 80 |  | RCP Layout, Ceiling Detail Drawing
3 | Ceiling Installation - Type B Providing and constructing ceiling grid with 75 mm high member constructed out of 38 mm thick rubberwood arranged as per design stained to walnut shade, finished with clear matt sealer. Installation to be supported via aluminium framing of false ceiling (F1). Cost to include all necessary hardware, fixing, cutting etc. as required. All surfaces and finishes to have fire retardant coating. | R.m. | 60 |  | RCP Layout, Ceiling Detail Drawing
4 | Concrete Texture Paint Providing and applying plastic paint approved make and shade (Asian paint of equivalent) on all specified surfaces as per design. All surfaces and finishes to have fire retardant coating. | Sq. m. | 80 |  | 3D Visualization
H | Elements
1 | Railing Main frame Providing and constructing railing frame out of 50mm x 50mm MS hollow box sections clad with 12mm thick solid walnut wood, finished with water based clear matt PU polish, as per approved sample. Cost to include all necessary hardware, cutting, grinding, fixing, polishing, sealer coats, etc. as required. All surfaces and finishes to have fire retardant coating. | R.m. | 110 |  | Railing Detail, Design Layout, Section Set
1 | Railing glass - wired toughened glass Providing and fixing railing frame panels with 12mm thick wired toughened glass fixed with 6 mm x 6 mm thick MS box beading. All Mild Steel members to anodised in black shade. Cost to include all necessary hardware, cutting, grinding, fixing, polishing, sealer coats, etc. as required. All surfaces and finishes to have fire retardant coating. | Sq. m. | 25 |  | Railing Detail, Design Layout, Section Set
1 | Railing glass - Walnut wood Handrail Providing and constructing 75 mm wide hand rail out of 50mm thick Walnut wood screwed to 3 mm thick MS sheet welded to 18mm dia. MS studs (30 mm high) welded to railing main frame as per design. MS sheet to be concealed inside the walnut wood by constructing a 6mm recess at the bottom. Handrail to be finished with rubio monocoat polish of walnut shade and all MS members to be finished with matt metallic paint as per approved sample. Cost to include all necessary hardware, cutting, grinding, fixing, polishing, sealer coats, etc. as required. All surfaces and finishes to have fire retardant coating. | R.m. | 35 |  | Railing Detail, Design Layout, Section Set
2A | Bulkhead Providing and constructing framing for bulkhead out of 50mm x 50mm aluminium Box sections with 12mm thick commercial plywood boxing as per design, finished with concrete texture paint over leveled external grade POP with paint as per approved shade and colour over 18 mm thick plaster. Embellishments, to be constructed out of 12mm plywood with external grade POP leveling as per design, finished with paint as per approved shade and colour over 18 mm thick plaster. Artwork frame to be constructed in 6mm thick walnut wood with Duco paint finish as per approved shade and colour. (Provision for light points as per design). Cost to include all necessary hardware, cutting, grinding, fixing, polishing, sealer coats, etc. as required. All surfaces and finishes to have fire retardant coating. | R.m. | 60 |  | Bulkhead Detail, Section Set, 3D Visualization
2B | Bulkhead glass panel - main frame Providing and constructing fixed glass panel frame out of 25mm X 50mm anodised MS hollow box section in black shade. Cost to include all necessary hardware, fixing, cutting, grinding, sealer coats, water based clear matt PU polish, etc. as required. All surfaces and finishes to have fire retardant coating. | R.m. | 50 |  | Railing Detail, Bulkhead Detail, Section Set, 3D Visualization
2B | Bulkhead glass panel - green tinted toughened glass Providing and fixing 12mm thick Toughened GREEN tinted glass, fixed as per design selection. Glass to be fixed with 6mm x 6mm thick walnut wood beading, finished with water based clear matt PU polish as per selection. Cost to include all necessary hardware, fixing, cutting, grinding, sealer coats, water based clear matt PU polish, etc. as required. All surfaces and finishes to have fire retardant coating. | R.m. | 50 |  | Railing Detail, Bulkhead Detail, Section Set, 3D Visualization
3 | Main Installation Support Framework- Ceiling Hanging Car Providing and constructing support framework for car hanging installation (concealed) in 50mm x 50 mm MS hollow box section (black) grid at 2' c/c. Car to be hung using 1" dia solid MS rods (black) connected using custom clamps to the car. All Mild Steel members to anodised in black shade. Cost to include all necessary hardware, car prop for installation, sealer coats / pvd coats of approved colour, fixing, cutting, grinding, etc. as required. All surfaces and finishes to have fire retardant coating. | Job | 1 |  | Section Set, 3D Visualization
I | Miscellaneous
1 | Signage (facade + internal) - Inclusive of mounting / support fabrication. All surfaces and finishes to have fire retardant coating. | NOS | 4
2 | Planter Box (0.8m x 2m). All surfaces and finishes to have fire retardant coating. | NOS | 2
3 | LED display TV (65") | NOS | 2
4 | LED display TV (40") | NOS | 1
5 | Projector + Projector screens + Mounting / support fabrication. | NOS | 1
6 | FIDS (Flight Information Display System) screen | NOS | 1
7 | Speaker support fabrication. All surfaces and finishes to have fire retardant coating. | Job | 1
8 | TV support fabrication. All surfaces and finishes to have fire retardant coating. | NOS | 3
9 | FIDS Screen support fabrication. All surfaces and finishes to have fire retardant coating. | NOS | 1
10 | Brass letters constructed out of 4mm Brass plate, mounted with 6mm brass strips at necessary locations. Height of the letters to be 150 mm. Cost to include all necessary hardware, fixing, polishing, etc. as required. | Job | 1
A | SITE ENABLING WORKS
1 | Waterproofing for Kitchen including membrane Providing and laying cement based surface waterproofing and executing 12mm thick water proofing plaster in cement mortar 1:3(with waterproofing compound / Chemical of approved make) till 915mm Dado. Waterproofing compound/membrane of Dr. Fixit, Fosroc, Sunanda Chemicals | Sq. m. | 75 |  | Design Layout, Civil Lineout
2 | Waterproofing for Bar including membrane (Inside) Providing and laying cement based surface waterproofing and executing 12mm thick water proofing plaster in CM 1:3(with waterproofing compound / Chemical of approved make) till 1070mm Dado. Waterproofing compound/membrane of Dr. Fixit, Fosroc, Sunanda Chemicals | Sq. m. | 50 |  | Design Layout, Flooring Layout, Bar Drawing Set, Civil Lineout
B | CIVIL
1 | Internal Wall Construction - kitchen (between Irish House and Jamie's Pizzeria) Providing and constructing 100 mm thick wall of aereated concrete blocks (siporrex) all levels and heights and in proper plumbline with 12mm thk bedding of cement & sand mortar of ratio 1:4 and laying in 1:3:6 concrete ratio, with 100mm thk lintel at ever 1200 mm height with proper curing, complete as directed with straight or curved profile as per design. Wall height - 3000 mm | Sq. m. | 31 |  | Design Layout
2 | Back Wall Construction - kitchen Providing and constructing 100 mm thick wall of aereated concrete blocks (siporrex) all levels and heights and in proper plumbline with 12mm thk bedding of cement & sand mortar of ratio 1:4 and laying in 1:3:6 concrete ratio, with 100mm thk lintel at ever 1200 mm height with proper curing, complete as directed with straight or curved profile as per design. Wall height - 3000 mm | Sq. m. | 31 |  | Design Layout, Civil Lineout, Bar Drawing Set Drawing Set
C | Walls and Columns finishes
1 | Gypsum Plaster - kitchen walls Providing and applying 12 mm thick gypsum plaster in perfect level and proper plumbline. Cost to include 6mm to 12mm thick grooves and recesses, drip moulds, cleaning the site as directed, all necessary hardware, etc. as required | Sq. m. | 88
2 | Plastering Works Providing and applying 12 mm thick cement + sand plaster average thickness 1:4 ratio (43 grade cement) in perfect level and plumb above dado. Quoted price to include 6mm to 12mm thick grooves and recesses, drip moulds, cleaning the site as directed, all necessary hardware, etc. as required | Sq. m. | 70
3 | Kitchen internal wall dado (2100mm) Providing and laying 600 x 600 mm white vitrified matt finish tile ('Kajaria' or equivalent') wall dado till 7' height or any other equivalent as per selection cut and installed as per design, 6 mm to 12 mm average thickness, constructed over a strong sub base, rate is inclusive of grouting, sealer coating, cleaning, cutting, installing & covering etc. as required. All surfaces and finishes to have fire retardant coating . | Sq. m. | 55
4 | Kitchen internal wall above dado Walls to be finished in oil paint of approved shade (Apex Ultima) on 12 mm gypsum plaster levelled wall with primer. All surfaces and finishes to have fire retardant coating . | Sq. m. | 50
5 | Kitchen Internal skirting - Kota stone Providing and fixing 100 mm high Kota stone skirting or any other equivalent as per selection cut and installed as per design, 18 mm to 20 mm average thickness, rate is inclusive of grouting, sealer coating, cleaning, cutting, installing & covering etc. All surfaces and finishes to have fire retardant coating . | R.m | 30
D | Flooring
1 | Bar Internal Flooring - Kota stone flooring Providing and laying Kota stone Flooring or any other equivalent as per selection cut and installed as per design, 18 mm to 20 mm average thickness, constructed over a strong sub base, rate is inclusive of grouting, sealer coating, cleaning, cutting, installing & covering etc. complete. | Sq. m. | 26 |  | Flooring Layout, 3D Visualization, Bar Drawing Set
2 | Kitchen Internal Flooring - Kota stone flooring Providing and laying Kota stone Flooring or any other equivalent as per selection cut and installed as per design, 18 mm to 20 mm average thickness, constructed over a strong sub base, rate is inclusive of grouting, sealer coating, cleaning, cutting, installing & covering etc. complete. | Sq. m. | 45
3 | Raised floor aereated concrete block - 150mm ht - bar internal Providing and constructing 150mm ht in aereated concrete blocks (Siporex or equivalent) with cement sand mortar in 1:4 proportion with PCC bed of required thickness (2" approx) on top in true line and level to receive flooring or giving necessary slopes wherever required. Cost to include all necessary hardware, fixing, adhesive, etc. as required all complete. All surfaces and finishes to have fire retardant coating . | Sq. m. | 26 |  | Civil Layout, 3D Visualization
E | BAR
1 | Bar internal wall finish Providing and fixing matt black vitrified tile on bar inside surface. Cost to include fixing, tufting, sealer coats, etc. as required. All surfaces and finishes to have fire retardant coating. | Sq. m. | 19 |  | Bar Drawing Set
F | CEILING
1 | False Ceiling - flat (Kitchen) Providing and constructing false ceiling ('Armstrong') out of aluminum profile framing support square grid at 600 mm c/c fixed with 12mm thick Gypsum board as per design, finished with paint, as per approved sample. Cost to include all necessary hardware, fixing, sealer coats, etc. as required. All surfaces and finishes to have fire retardant coating. | Sq. m. | 45 |  | RCP Layout, Ceiling Detail Drawing
I | Miscellaneous
1 | KITCHEN DOOR - ENTRY TO FOH IN METAL DOOR Providing & installing single panel Metal door & frame &front will be as per design with vision panel with 300mm long SS ' D ' handle & SS kick plate with all hardware. Ground & 1st floor | NOS | 1