## Sheet1
KITCHEN EQUIPMENT SCHEDULE - Trivandrum Lounge (04-06-2024)
ITEM NO. | QTY | PARTICULARS | MAKE | MODEL | SIZE (MM) |  |  | WATER |  |  | WASTE |  | H.V.A.C |  | ELECTRICAL |  |  | REMARK
[5 empty] | WIDTH | DEPTH | HEIGHT | COLD (Ø) | HOT (Ø) | PURIFIED | DIRECT | INDIRECT | Exhaust (CFM) | Fresh Air (CFM) | PHASE | KW | TOTAL KW
MAIN KITHCEN
MK-01 | 2 | Commercial Countertop Induction Cooktop | Lestov | LT-TB300II-B135/105 | 450 | 800 | 330 | [7 empty] | 1 | 10 | 20
MK-02 | 1 | TABLE 2 U/S | FABRICATED |  | 900 | 900 | 850 | [9 empty] | 0
MK-03 | 2 | ELETRIC FRYER 8LTR | MUKUNDA | ECO8L | 331 | 608 | 411 | [7 empty] | 1 | 3 | 6
MK-04 | 1 | 4 DOOR REACH IN CHILLER | BLUE STAR | RC4D1390E | 1220 | 755 | 1965 | [7 empty] | 1 | 1 | 1
MK-05 | 1 | STORAGE | FABRICATED |  | 1500 | 800 | 2100 | [9 empty] | 0
MK-06 | 1 | SINK | FABRICATED |  | 1000 | 850 | 850 | 15MM | 15MM |  | 50MM | [5 empty] | 0
MK-07 | 1 | UNLOADING TABLE | FABRICATED |  | 1000 | 850 | 850 | [9 empty] | 0
MK-08 | 1 | GREASE TAP BELOW DLT | NUGREEN | NGT-70 | 450 | 712 | 481 |  |  |  | 50MM | [5 empty] | 0
MK-09 | 1 | HOOD TYPE DISHWASHER | WINTERHALTER | P-50 | 635 | 700 | 1480 |  |  | 15MM |  |  |  |  | 3 | 12 | 12
MK-10 | 1 | 4 TIER S.S DISH RACK WITH BACK SIDE CLOSED | FABRICATED |  | 1600 | 700 | 1800 | [9 empty] | 0
MK-11 | 1 | AMBIENT BAIN MARIE WITH ONE UNDER SHELF | FABRICATED |  | 600 | 900 | 150 | [7 empty] | 1 | 1 | 1
MK-12 | 1 | LOW HT. WORK TABLE WITH 1U/S | FABRICATED |  | 1950 | 1050 | 600 | [9 empty] | 0
MK-13 | 1 | Table Top Hot Plate | Celfrost/Karma | E-DP-818 | 550 | 450 | 230 | [7 empty] | 1 | 3 | 3
MK-14 | 2 | INDUCTION PLATE TOP | STELLA | TS-5006 | 350 | 410 | 90 | [7 empty] | 1 | 2 | 4
MK-15 | 1 | WORK TABLE WITH 2U/S | FABRICATED |  | 875 | 1050 | 850 | [9 empty] | 0
MK-16 | 1 | 4 DOOR REACH COMBI OF FREEZER & CHILLER | HOSHIZAKI | HRFWH-127MS4/LS4 | 1200 | 818 | 2050 | [7 empty] | 1 | 1 | 1
MK-17 | 1 | UNDER COUNTER MAKE LINE CHILLER REF | BLUE STAR | UF2100E | 1350 | 700 | 850 | [7 empty] | 1 | 1 | 1
MK-18 | 1 | SS CORNER SINK | FABRICATED |  | 600 | 600 | 850 | 15MM | 15MM |  | 50MM
MK-19 | 1 | LOW HT. WORK TABLE WITH 1U/S | FABRICATED |  | 1500 | 900 | 500
MK-20 | 1 | OVERHEAD STORAGE SHELF | FABRICATED |  | 5700 | 440 | 25 MM
MK-21 | 1 | MICROWAVE OVEN | MENUMASTER | RCS511TS | 559 | 483 | 349 | [7 empty] | 1 | 1 | 1
MK-22 | 1 | SS ANGLE RACK SHELF FOR SAUCES | FABRICATED |  | 600 | 250 | 2100
BUFFET
BF-01 | 1 | SUNK IN COLD WELL WITH 2 Nos O/S FOR SALAD & DESERT WITH CLOSED SHUTTER | FABRICATED |  | 900 | 410 | 750 | [7 empty] | 1 | 1 | 1
BF-02 | 1 | ELECTRIC SOUP TUREEN | CHAFFEX | 7984 | 340 DIA |  | 360 | [7 empty] | 1 | 1 | 1
| 1 | IDLI STEAMER | Panasonic | RC SR 942D SS PS | 432 | 305 | 432 | [7 empty] | 1 | 1 | 1
BF-04 | 6 | INDUCTION PLATE TOP | STELLA | TS-5006 | 350 | 410 | 90 | [7 empty] | 1 | 2 | 12
BF-05 | 2 | ELECTRIC SINGLE HEAT LAMP | HATCO | DL-2300 | [10 empty] | 1 | 1 | 2
BF-06 | 1 | WATER DISPENSER 15LTR | VOLTAS | 6210339 | 310 | 330 | 970 | [7 empty] | 1 | 1 | 1
BF-07 | 1 | SS finish BIN |  |  | 300 DIA |  | 900 MM
BF-08 | 2 | COFFEE MACHINE | LVAZZA MADE | (AS PER COFFEE MACHINE VENDSOR) | 280 | 380 | 480 |  |  | 15MM |  |  |  |  | 1 | 2 | 4
BF-09 | 2 | REFRIGERATED MILK STORAGE (AS PER COFFEE MACHINE VENDSOR) | LVAZZA MADE | (AS PER COFFEE MACHINE VENDSOR) | [10 empty] | 1 | 0.5 | 1
BF-10 | 1 | JUICE DISPENSER DOUBLE ELANPO | ELANPRO | JDLJH 16x 2 Drink Dispenser | 340 | 485 | 635 | [7 empty] | 1 | 1.5 | 1.5
BF-11 | 1 | OPEN DECK CHILLER | BLUE STAR | KORAL10CFV/DL/MT | 1080 | 850 | 2120 | [7 empty] | 1 | 2 | 2
BAR
BR-01 | 1 | BACK BAR CHILLER | BLUE STAR | BC250A | 900 | 520 | 900 | [7 empty] | 1 | 1 | 1
BR-02 | 1 | ICE CUBE MACHINE | BLUE STAR | ICM-20 | 420 | 465 | 470 |  |  | 15MM |  |  |  |  | 1 | 1 | 1
BR-03 | 1 | SINK | FABRICATED |  | 450 | 300 | 250 | 15MM | 15MM | 15MM | 50MM | [5 empty] | 0
EXHAUST HOOD
EX-01 | 1 | HOOD-1 | FABRICATED |  | 2450 | 1250 | 850HT | [5 empty] | 1500
EX-02 | 1 | HOOD-2 | FABRICATED |  | 2850 | 1100 | 850HT | [5 empty] | 1000
[13 empty] | 2500 | 0
|  | TOTAL ELECTRICAL LOAD | [14 empty] | 78.5 | KW