## INTERIOR WORK
BOQ of Interior work For TFS KOLKATA BUSINESS LOUNGE RENOVATION | [8 empty] | 2024-12-07
FT
SR.NO. | ITEM | DESCRIPTION | LOCATION | DIMENSION | UNIT | QTY. | RATE | AMOUNT | IMAGE
RECEPTION AREA
1 | RECEPTION APPRON WALLPAPER | Providing, fixing & application of water paper with all adhesive wherever required, at all height with lead and lift, finishing, cleaning as per design and drawing etc. |  | 2590 X 650 MM | SQ.FT. | 20
Basic rate - 175/Sq Ft
2 | BRASS PLATE | 350mm high brass plate on top front |  |  | RFT | 15
|  | 2000mm high brass plate Skirting |  |  | RFT | 15
3 | RECEPTION BACK WALLPAPER | Providing, fixing & application of water paper with all adhesive wherever required, at all height with lead and lift, finishing, cleaning as per design and drawing etc. |  | 3220 X 2100 MM | SQ,FT | 80
Basic rate - 175 /Sq Ft
4 | STORAGE AND PARTITION | Refurbishing the existiung unit by changing the existing finish by approved veneer application with all adhesive wherever required, at all height with lead and lift, finishing, cleaning as per design and drawing etc. |  |  | SQ,FT | 145
5 | RAILING | Supply & installation of 20 x 40 mm SS box section Finish in pvd coating and 12mm intermiddaite fluted glass. Railing of 3 ft. height as per Engineer Incharge comprising all fittings & necessary work as directed by Incharge. |  |  | RFT | 57
6 | LEDGE TABLE | P/F Ledge table made in 19 mm ply finsh by approved veneer application with all adhesive wherever required, at all height with lead and lift, finishing, cleaning as per design and drawing etc. |  | 6780 X 450 MM WIDTH | RFT | 25
7 | PLANTER BOX | P/F Planter box made of 19 mm ply finsh by approved veneer application with all adhesive wherever required, at all height with lead and lift, finishing, cleaning as per design and drawing etc. |  | 300 X 1100 mm ht | NOS | 3
NEAR BAR PANNELING
8 | WALLPAPER | Providing, fixing & application of water paper with all adhesive wherever required, at all height with lead and lift, finishing, cleaning as per design and drawing etc. |  |  | SQ,FT | 280
Basic rate - 135 /Sq Ft
9 | WOODEN MOULDING | P/F Wooden moulding application with all adhesive wherever required, at all height with lead and lift, finishing, cleaning as per design and drawing etc. |  |  | RFT | 223.6
BUFFET COUNTER
10 | DECORATIVE TILE | Providing and fixing of approved decorative tile on existing finish. Tile to be fixted with all adhesive wherever required, at all height with lead and lift, finishing, cleaning as per design and drawing etc. |  | 13044 X 150 =MM HT | RFT | 47
11 | WALLPAPER | Providing, fixing & application of water paper with all adhesive wherever required, at all height with lead and lift, finishing, cleaning as per design and drawing etc. |  | 13044 X 1200 MM HT | SQ.FT. | 188.27
12 | BUFFET COUNTER 01 | Refurbishing the existiung counter by changing the existing finish by approved Laminate application with all adhesive wherever required, at all height with lead and lift, finishing, cleaning as per design and drawing etc. |  | 13044 X 900 MM HT | SQ.FT. | 141.2
13 | HOT BREVERAGE UNIT | Refurbishing the existiung unit by changing the existing finish by approved Laminate application with all adhesive wherever required, at all height with lead and lift, finishing, cleaning as per design and drawing etc. |  | 5665 X 2750 MM HT | SQ.FT. | 181
14 | NEWSPAPER HOLDER | Providing and fixing and installation of Newspaper holder of 25 MM X 50 MM MS frame finshed with black powder coating and 04 nos approx shelves to be fixed at certain angle made of 19 mm ply finish with approved veneeer application with all adhesive wherever required, at all height with lead and lift, finishing, cleaning as per design and drawing etc. |  | 900 X 1500 MM HT | NO | 1
TOTAL MISCELLANEOUS | [7 empty] | #REF!

## CALCULATION PAINT (hidden)
| 403 | 443.3 | 444 | 67.66 | 6.1 | 73.76 | 517.76 | 518
| 6.6 | 2.1 | 13.86
| 2.6 | 2.1 | 5.46
19.32
|  |  | 21.252 | 22
2.8 | 19.32 | 2.8 | 24.92
|  |  | 27.412 | 28
[6 empty] | 3.3 | 1.2 | 2.1
12 | 3 |  | 36
2.4 | 2 | 1.8 | 8.64
|  |  | 44.64 | 49.104
49