## TechItemDoc
ItemCode | Item Name | UOM | Qty | Unit Price | Remarks
CIVIL WORKING
1 | 150MM THK WALL - Providing and constructing walls using of siporex block in 150mm wall in superstructure above plinth level in cement mortar 1:4 (1 cement : 4 coarse sand) including joints finished flushed/ raked to 6mm depth a work proceeds including iron reinforcement (2 nos. 8 mm dia) at every fourth coarse complete,scafolding all complete at all heights. The same shall be completed as per the details are provided in drawings as directed by architect. | Sq. ft. | 1080
2 | WALL PLASTER- Providing & Laying 12-15mm thick plaster in cement mortar 1:4 (1 cement : 4 coarse sand) to ceiling, all types of RCC. work, brick work surfaces at all levels in line, level and plumb including smooth cement finish or roughening of surface to hold tiles and providing necessary grooves at junctions of walls and ceiling, door/window frames inclusive of racking the joints, roughing the RCC. surface, necessary curing scaffolding etc., completed as per details given in drawing or as directed by Architect. | Sq. ft. | 1611
3 | SIPOREX BLOCK FILLING 300mm - Providing & Filling light wt. Siporex bat coba to conceal drainage & plumbing lines for Grease trap of average thk of 300 mm thick with CM 1:4. The rates shall include for Top layer should be finished properly to receive flooring layer on it. The same shall be completed as per the details are provided in drawings or as directed by Architect. | Sq. ft. | 135
4 | PCC 50 MM - Providing & Laying PCC 1:3:6 of average thickness of 50mm of M 10 grade of concrete ( 1 cement, 3 coarse sand, 06 graded stone aggregate of 20 mm nominal size) completed as per the details are provided in drawings or as directed by Architect. | Sq. ft. | 540
5 | WATER PROOFING-MEMBRANE - Providing and laying water proofing treatment as per the DIAL instruction. | Sq. ft. | 890
TILE WORKING
6 | FLOOR KOTA STONE - Providing & laying 25 mm thk Kota stone flooring of size 22" x 22" with 40 mm avg thk of cement sand bedding of CM 1:4 jointed with neat cement slurry & paste including hole cutting etc all necessary cutting, rubbing, grinding and mirror polish completed as per detail are shown in drawing or as directed by the Architect. (Basic cost of Kota Rs.50/- per SqFt) | Sq. ft. | 550
7 | "SKIRTING IN KOTA STONE KITCHEN /BOH AREA" Providing & fixing of 20 mm thk. kota stone 4" high with 12 thk base plaster of cement mortar 1:4 and joined with white cement slurry mixed with pigment to match the colour of KOTA including necessary wastage ,cutting ,grinding & polishing completed as per details given in drawing/Architect instruction.( Basic Rate of Kota stone Rs 50/ sft ) | Sq. ft. | 130
8 | FOH WALLS TILE (HIGHLIGHTER WALL TILE) - Laying of tiles in position for wall highlighter tile pasted with letigrade 315 grade chemical and joint with the white cement mixed with pigment to match the shade of tiles. The tile to be laid as per the approved pattern. Completed as per the details given in drawing and by the architect instruction. | Sq. ft. | 380
9 | "INTERNAL WALLS ( BOH AREA ) white glazed tile make; Kajaria/Johnson" Providing & Fixing of 300 x 450 white glazed ceramic tiles in kitchen area and Servent area pasted with letigrade chemical 315 grade joined with white cement slurry mixed with pigment to match the shade of tile. The tile to be laid as per approved pattern. Completed as per design & details are provided or as directed by Architect. ( Base Rate Rs.50/- Sq.Ft.) | Sq. ft. | 850
CEILING WORKING
| FOH AREA CEILING :- Providing and fixing False ceiling made up of flexible ply and mdf sheet in arc shape over wooden frame inclusive of all hangers, fastners, members and other clips complete with mdf sheet fixed with proper line and level and finished with the PU paint as per architectural drawings. All inclusive of cuttings, providing and making openings for light fixtures. | Sq. ft. | 155
| GYPSUM CEILING - Seamless Gypsum ceiling with gyp board of 12.5mm fixed to the under side of the suspended grid formed of GI perimeter channel of size 20x27x30mm fixed along the wall by using wood screws & metal expansion raw plugs. The GI intermediate channel of size 45x15x0.90mm shall be fixed to the suspended strap hanger /GI ceiling angle at intervals not more than 1220mm.The suspended GI ceiling angle/strap hanger is to be connected with G.I soffit cleat of size 37x27x25 1.6mm & it should be fixed on the roof slab/ beam by using metal expansion fasteners of 12.5mm dia. to the length of 35mm with screw at top ends, including all drops, coves etc and taping & finishing. | Sq. ft. | 434
WOODEN WORKING
| FOH ENTRY (VISION PANEL DOOR)- Providing, making & fixing Flush door (35 mm thk) finished with 1mm thk.laminate on both sides having vision panel of size 3'-0"x 1'-6" at eye level, SS door handle & 8" high 1mm thick SS Kick plate flush with laminate completed as per design & details provided by Architect. Rate shall inclusive of all necessary hardware (i.e. lock,SS Door handle on both sides, hetich butt 100mm long SS heavy duty bearing hinges, latch or tower bolt, door stopper, Floor Spring, Door PVC buffer, door closer, 6mm thick clear glass, frosted film, SS Kick plate etc. ) with beading. Door size shall be 3'-0" X 8'-0". Make of hardware & Accesories : Ozone/ Dorma/ Equivalent. (Basic cost of laminate:1500/- sheet). | Nos. | 1
| FRONT COUNTER - Providing & fixing of front counter finishing with 3" fascia White corian on the top and on the front counter top perimeter. Facia to be in finish printed vinyl paste on mdf over 19mm thk ply to be completed as per details & design provided in drawing or as per Architect's instruction. And rates are all inclusive. Fire rated wooden plyboard counter to be finished with white laminate from inside and shelves should be fixed in every storage. Measured area to be height and width of the counter | Sq. ft. | 50
| POS COUNTER -POS counter with 19mm commercialy ply with approved 1mm thk white laminate & top will be White corian with wooden shelves and shutters in every compartment as per approved detailed drawing. Measured area to be back of the counter. | Sq. ft. | 160
| TV STANDS- MS frame 2” x 4” pipes 14 gauge of MS pipes hang from the ceiling finish with PU coating with 19mm thk ply wrap over the MS pipe finish with 1mm thk laminate with TV stand for hanging TV. | Sq. ft. | 36
| FOH AREA ENTRANCE DOOR- Providing and fixing entrance door finish with ACP sheet design(color to be choose by the architect) over the 19mm thk ply front glazing include all hardware as per the detail drawing and design or directed by the architect. | Sq. ft. | 14
| WINDOW WORKING IN FOH AREA - Providing and fixing sliding window finish with the 1mm thk laminate completed as per the design and detail provided by the architect. | Sq. ft. | 5
PAINT WORKING
| CEILING PAINT- 3 coats of premium emulsion paint of approved quality & shade by sand papering the surface, applying one coat of primer, prepare the surface with two coats of full putty, sand papering again, repeating a coat of primer, applying one coat of plastic paint, touching up with putty & applying two final roller coats of paint, to internal wall/ceilings masonry concrete surfaces incl. preparing the surface by cleaning scrapping, smooth filling crevices, scaffolding etc. Paint codes will be provided by the client. | Sq. ft. | 830