## fire sup
Carl's Jr -LUKHNOW AIRPORT
|  | BOQ FOR FIRE SUPPRESSION SYSTEM |  |  | Date | 20.02.2024
SR. NO. | PART NO | DESCRIPTION | UNIT | QTY | RATE | AMOUNT
1.1 | 423435 | T/C N30R Cartridge | No | 3
1.2 | 79151 | Adaptor, 3/8 in. Pipe Compression-Seal, | No | 15
1.3 | 79372 | ANSULEX Low pH Wet Chemical Agent, 3.0 Gallon (11.6 L) (UL/ULC) | No | 3
1.4 | 423572 | Nozzle Swivel Adapter | No | 12
1.5 | 439838 | Nozzle, 1N, | No | 4
1.6 | 439842 | Nozzle, 230, | No | 4
1.7 | 439840 | Nozzle, 2W, | No | 4
1.8 | 430299 | 3.0 Gallon Tank w/ANSUL AUTOMAN Mechanical Reg. Release | No | 3
1.9 | 550122 | WC 100 | No | 3
1.1 | 435547 | Detector Series | No | 3
1.11 | 435546 | Detector, Terminal (Scissor Linkage) | No | 3
1.12 | 434618 | Remote Pull Station, Red (without wire rope) | No | 3
1.13 | 439087 | Fusible Link,280 deg.F, (SL Style) | No | 12
1.14 | 423251 | Pulley Elbow, Compression Type | No | 6
1.15 | 79153 | Adaptor, 1/2 in. EMT Compression-Seal, | No | 6
1.16 | 436063 | Conduit, Offset, | No | 6
1.17 | 15821 | Wire Rope 50 ft. | No | 1
1.18 | 423880 | Switch, Electric, 3PDT | No | 3
1.19 | 24915 | Break Rod | No | 3
3 |  | Indigeneous Material Required For installation of ANSUL R-102 systems as per following Specs: - Shedule 40 ss pipes 3/8 " N.B both ends machine threaded and polished of various lengths, i.e 84", 72", 24",48" etc. - 1/2" ss detection Conduite pipe - SS Tees - SS L-bows - SS Sockets - SS Hex Nipples - SS Unions - D-channel (SS) to fix detectors - Comp. seal type clamp if required - SS Pipe clamps - SS box for Manual Pull - SS Coupling/Bush 3/8"x1/2" - Conduite Jointers - Anchor fastner for sr. no. 45X10X2MM - Hose pipe for connection of actuator - SS box with glass for manual pull station For Exhaust Hoods -1220X1065 ( 1 No) 2) Exhaust Hoods -885X840 ( 1 No) 3)Exhaust Hoods -1065X885 ( 1 No) | No | 2
4 |  | INSTALLATION OF ANSUL Ansul R-102 FIRE SUPPRESSION SYSTEMS AS PER DOCUMENT ULEX 3470 UNDER FOLLOWING SCOPE OF WORK: - System Design including Nozzle placement, Tank and Cartridge Requirements, Actuation and Expellant Gas Piping, Distribution Piping and Detection System Requirements - Detailed Engineering Drawings for S.No. 1 - Installation of Regulated Release Assembly , Regulated Actuator Assembly - Installation of Actuation Gas Line - Installation of Distribution Piping - Installation of Detection System - Installation of Remote Manual Pull Station - Installation of K-Guards - Testing of Manual Pull Station - Testing of Mechanical Gas Valves - Testing of Electrical Switches - Testing of Detection System - Handing over of 6 sets of drawings of each hood and owner’s manuals - Training for Kitchen, Engineering and Projects team For Exhaust Hoods -1220X1065 ( 1 No) 2) Exhaust Hoods -885X840 ( 1 No) 3)Exhaust Hoods -1065X885 ( 1 No) | No | 3
TOTAL
Note-Taxes shall be extra as applicable