## FACADE SIGNAGE
BOQ of Civil work for Copper Chimney Project, Goregaon-Oberoi mall | [6 empty] | 2023-12-02 |  | R0
|  | GROUND FLOOR |  |  |  |  | FT
SR.NO. | ITEM | DESCRIPTION | REFERENCE IMAGE | DIMENSION | UNIT | QTY. | RATE | AMOUNT | REMARK
FAÇADE SIGNAGE
1 | COPPER CHIMNEY | FRONT LIT SIGNAGE - Providing, Supplying & fixing Single sided Sign Board of size with suitable inner frame and proper support, with sign substrate of suitable size of 4mm front glow acrylic sheet with side facia of SS PVD coated in approved color and symbols accordingly, fixed to inner frame with the help of Very High Bond tape of 24mm wide and 2.3mm thick. The board is to be fixed on RCC wall/pillar/ ACP sheet with dash fasteners of SS pipe of S-304 grade. All stainless steel items shall be of S-304 Grade (EXTERNAL SIGNAGES) (Material should be in compliance with Code of practise for Road signs, Indian Road Congress 2010)
A | Copper Chimney logo - Main signage | SAME AS ABOVE |  | 312mm X 210mm | NO | 1
B | Copper Chimney Lettering - English | SAME AS ABOVE |  | 4500mm X 210mm | NO | 1
C | Copper Chimney Lettering - Regional language (marathi) | SAME AS ABOVE |  | 1673mm X 210mm | NO | 1
D | Copper Chimney Logo - hostess desk | NON-LIT SIGNAGE - Providing, Supplying & fixing Single sided Sign Board of size with suitable inner frame and proper support, with of side facia of SS PVD coated letter in approved color and symbols accordingly, fixed to inner frame with the help of Very High Bond tape of 24mm wide and 2.3mm thick. The board is to be fixed on RCC wall/pillar/ ACP sheet with dash fasteners of SS pipe of S-304 grade. All stainless steel items shall be of S-304 Grade (EXTERNAL SIGNAGES) (Material should be in compliance with Code of practise for Road signs, Indian Road Congress 2010) |  | 270mm X 185mm | NO | 2
E | Copper Chimney Slogan | FRONT LIT SIGNAGE - Providing, Supplying & fixing Single sided Sign Board of size with suitable inner frame and proper support, with sign substrate of suitable size of 4mm front glow acrylic sheet with side facia of SS PVD coated in approved color and symbols accordingly, fixed to inner frame with the help of Very High Bond tape of 24mm wide and 2.3mm thick. The board is to be fixed on RCC wall/pillar/ ACP sheet with dash fasteners of SS pipe of S-304 grade. All stainless steel items shall be of S-304 Grade (EXTERNAL SIGNAGES) (Material should be in compliance with Code of practise for Road signs, Indian Road Congress 2010) |  | 600mm x 100mm | NO | 1
G | Veg & Non-Veg SIGNAGE, | NON-LIT SIGNAGE - Providing, Supplying & fixing Single sided Sign Board of size with suitable inner frame and proper support, with of side facia of SS PVD coated letter in approved color and symbols accordingly, fixed to inner frame with the help of Very High Bond tape of 24mm wide and 2.3mm thick. The board is to be fixed on RCC wall/pillar/ ACP sheet with dash fasteners of SS pipe of S-304 grade. All stainless steel items shall be of S-304 Grade (EXTERNAL SIGNAGES) (Material should be in compliance with Code of practise for Road signs, Indian Road Congress 2010) |  | 300 x 100mm | NO | 2
H | No entry | NON-LIT SIGNAGE - Providing, Supplying & fixing Single sided Sign Board of size with suitable inner frame and proper support, with of side facia of SS PVD coated letter in approved color and symbols accordingly, fixed to inner frame with the help of Very High Bond tape of 24mm wide and 2.3mm thick. The board is to be fixed on RCC wall/pillar/ ACP sheet with dash fasteners of SS pipe of S-304 grade. All stainless steel items shall be of S-304 Grade (EXTERNAL SIGNAGES) (Material should be in compliance with Code of practise for Road signs, Indian Road Congress 2010) |  | 300 x 100mm | NO | 1
0
TOTAL FAÇADE SIGNAGE