## Additional Work
Additional work Fire Sprinkler - Frank-FF-044
S.No. | DESCRIPTION | UNIT | TOTAL QTY | Rate | Amount
1 | SPRINKLERS BRAIDED FLEXIBLE PIPE
1.1 | Providing & fixing testing and commissioning of UL Rated SS Flexible pipe ( Assumed required at site)
a | 1500 MM LONG (FRANK-FF-044) | No. | 6
2 | SPRINKLERS & ACCESSORIES
2.1 | Providing and fixing 15 mm gunmetal sprinkler head with quartz bulb and set to operate at specified temperature, upright type as per instruction fixed with loctite. Temperature of operation 68 deg.C K-80 Make: Ansul, Buckeye, Smog Hog, Gem-Tyco, Spray safe or equivalent
a | UPRIGHT TYPE SPRINKLER (FRANK-FF-044) | No. | 2
3 | PRESSURE GAUGE
3.1 | Providing and fixing dial type pressure gauge with isolation cock and copper pipe at hydrant station.
a | PRESSURE GAUGE (FRANK-FF-044) | No. | 1
| SUB-TOTAL FOR EXTRA WORK |  |  |  | 0
| GST 18% |  |  |  | 0
| Grand Total |  |  |  | 0
Pioneer Project Solution
(Authorised Signatory)