## IT, POS & Thinclient
Sr.No | Description |  | Make | UOM | Qty
A | SITC of the below mentioned networking equipment as per the approved make, and details as per the approved design module. |  |  |  |  | SITC of the below mentioned networking equipment as per the approved make, and details as per the approved design module.
1 | Server ( Lenovo ST 50 Tower Server, 16 GB Ram, 500 SSD Or SATA drive, 2.4 Ghz. Processor) |  | Lenovo | SET | 1
2 | Supply & Installation of 42U Server tall Unit Rack. As per the below specs |  | Standard | Nos | 1 | Supply & Installation of 42U Server tall Unit Rack. As per the below specs
2.a | Basic Rack_ 42U x 600 x 650D
| 42U RackFrame/600X600D/600x650D/Steel/NRS/ Welded/Casters type 3/MS/Black | 1
| Levellers | 1
| Perforated Door front NRS (Black) | 1
| Perforated Door back NRS(Black) | 1
| Side Panels/600 or 650/42U/Vented/NRS/Black | 2
RackSecurity & Access Control System
| Swing Handie /MeclianicaI Lock / Single Point / Common Key/Die Cast Metal | 1
| Swing Handle /MeclianicaI Lock / Three Point / Common key/Die Cast Metal | 1
I Phase Po ver Distribution
| Server Tower type power distribution unit, lPh, 230V, 32A, 50/60Hz, Zero U standard with 12 X Indian Round Pin S/16A, (Inlet Plug Not Installed, Recommended IEC30932A 2P +E), 16A MCB X 2 Circuits- PDU Rating 7.3KVA/Bottom feed-3Mt/ Black | 2
Cable Management Accessories
Verrtcal Caine Organiser/42U/Loop/Black
Horz. Cable Organiser/1U /Loop
Accessories
| SheFas per rack rafio (Black) | 3
| sliding tray/Key Board as per rackratio(Black) | 1
| Mounting Hardware-CR (Pack of 20) | 1
| Rack Fitting bit | 1
Rack Cooling
FTE / Server Rack Air Circulation module/Tower Mount/360CFM (4 fan)
Additional accessories
Dominos color/ branding etc.
3 | One Desktop + Keyboard & Mouse (Lenovo or Acer Make) |  | Lenovo/ Acer | Nos | 1 | One Desktop + Keyboard & Mouse (Lenovo or Acer Make)
4 | 24 Port Switch D-link |  | Commscope/ D-Link/ Equivalent | Nos | 1 | 24 Port Switch D-link
5 | Fortinet Firewall 40-F |  |  | Nos | 1 | Fortinet Firewall 40-F
6 | 2 MBPS Internet connection ( Broad Band, 4G, Lease Line any one of them) |  | Standard |  |  | 2 MBPS Internet connection ( Broad Band, 4G, Lease Line any one of them)
7 | Supply and laying of CAT-6 Data cabling in the PVC conduit as per required. |  | D-Link/ Commscope | Mtr | 400 | Supply and laying of CAT-6 Data cabling in the PVC conduit as per required.
8 | Crimping/ Punching on the 24 port switch side. (In the rack) for 8 nos port |  | work | Job | 1 | Crimping/ Punching on the 24 port switch side. (In the rack) for 8 nos port
9 | Crimping/ Punching on the User side. ( for I/O) for 8 nos I/O |  | work | Job | 1
B | POS & Thin Client
1 | Two Thin Client ( Make line AND Slap Table) |  | Lenovo | Nos | 2 | Two Thin Client ( Make line AND Slap Table)
2 | Two POS machine for order Taking |  | STANDARD | Nos | 2 | Two POS machine for order Taking
3 | Two Thermal Printers for Invoice |  | LENOVO | Nos | 2 | Two Thermal Printers for Invoice

## DMB _ Common BOq
Sr. No. | Description | Make | UOM | Qty
1 | SITC of 43 inch DMB or ODS menu screen as per the specification or Features approved. Cost to include DMB screen adjustable brackets (Refer DMB specification sheet for complete details) | Samsung or Phillips | Nos | 2 | SITC of 43 inch DMB or ODS menu screen as per the specification or Features approved. Cost to include DMB screen adjustable brackets (Refer DMB specification sheet for complete details)
2 | SITC of 46 inch size DMB screen as per the specification or Features approved. Cost to include DMB or ODS screen adjustable brackets. Location: Domino s (Refer DMB or ODS specification sheet for complete details) Prefered make: Samsung, Model No. QM46R | Samsung | Nos | 1 | SITC of 46 inch size DMB screen as per the specification or Features approved. Cost to include DMB or ODS screen adjustable brackets. Location: Domino s (Refer DMB or ODS specification sheet for complete details) Prefered make: Samsung, Model No. QM46R

## DMB SPEC. Sheet
Model |  |  | QM32R SPECIFICATION
Panel | Diagonal Size | Class | 43/ 46
Measured
| Type |  | Edge LED BLU
| Resolution |  | FHD (1920 x 1080)
| Pixel Pitch (mm) |  | 0.360(H) x0.360(V)
| Active Display Area |  | 698.4(H) x 392.85(V)
| Brightness(Typ.) |  | 400
| Contrast Ratio (Typ.) |  | 5000:1
| Viewing Angle(H/V) |  | 178/178
| Response Time (G to G) |  | 8ms(Typ.)
| Display Colors |  | 16.7M(True Display), 1.07B(Ditherd 10bit)
| Color Gamut |  | 72%
| Operation Hour |  | 24/7
| Haze |  | 2%
Display | Dynamic C/R |  | MEGA
| H-Scanning Frequency |  | 30 ~ 81kHZ
| V-Scanning Frequency |  | 48 ~ 75HZ
| Maximum Pixel Frequency |  | 594MHz
Sound | Speaker Type |  | Built in Speaker(10W + 10W)
Connectivity | INPUT | RGB | Display Port 1.2 (1)
|  | VIDEO | HDMI 2.0 (1)
|  | HDCP | HDCP2.2
|  | AUDIO | Stereo mini Jack, HDMI
|  | USB | USB 2.0 x 2
| OUTPUT | RGB | HDMI 2.0 (Loop-out)
|  | VIDEO | N/A
|  | AUDIO | Stereo mini Jack
|  | Power Out | N/A
|  | USB | N/A
| EXTERNAL CONTROL |  | RS232C(in/out) thru stereo jack, RJ45
| EXTERNAL SENSOR |  | IR
| Tuner |  | N/A
Power | Type |  | Internal
| Power Supply |  | AC 100 - 240 V~ (+/- 10 %), 50/60 Hz
| Power Consumption | Max[W/h] | 72
|  | Typical[W/h] | 44
|  | Rating[W/h] | 65
|  | BTU(Max) | 245.5
|  | Sleep mode | 0.5
|  | Off mode | N/A
Mechanical Spec | Dimension(mm) | Set | 725.1 x 419.6 x 34.6
|  | Package | 812 x 513 x 120
| Weight (kg) | Set | 5.7
|  | Package | 8
| VESA Mount |  | 200 X 200
| Protection Glass |  | N/A
| Stand Type |  | Foot Stand (Optional)
| Bezel Width (Top/Side/Bot) (mm) |  | 8.8mm(U/L/R/B)
Operation | Operating Temperature |  | 0℃~ 40℃
| Humidity |  | 10~80%
Feature | Key |  | FHD Signage Display, Slim & Light Signage with Built-in MagicInfo S6, SSSP 6.0
| Special | H/W | Temperature Sensor,Pivot Display, Clock Battery(168hrs Clock Keeping), Built in Speaker(10W 2ch), Video Wall Daisy Chain(HDCP2.2:4EA,HDCP1.4:7EA), IP5x Rating, Wi-Fi/BT
|  | S/W | Auto Source Switching & Recovery, LFD Home UI, Button Lock, Hot key option, Plug&Play (Initial Setting)
| Internal Player (Embedded H/W) | Processor | Cortex A72 1.7GHz Quad-Core CPU
|  | On-Chip Cache Memory | L1 Instruction Cache : 48KB, L1 Data Cache : 32KB, L2 Cache : 2MB
|  | Clock Speed | 1.7GHz
|  | Main Memory Interface | 2.5GB, LPDDR4 1.5GHz 64bit
|  | Graphics | Graphic resolution : 1920x1080 Output resolution : 3840x2160 (Scale up from graphic processing result.)
|  | Storage (FDM) | 8GB (3.88GB Occupied by O/S, 4.12GB Available)
|  | Multimedia | *Video Decoder : MPEG-1/2/4, H.263, H.264/AVC, UHD H.264/AVC, VC-1, AVS+, HEVC, JPEG, PNG, VP8, VP9, *Audio Decoder : AC3 (DD), MPEG
|  | IO Ports | USB 2.0
|  | Operating System | Tizen 4.0 (VDLinux)
Certification | Safety |  | 60950-1
| EMC |  | Class B
| Environment |  | N/A
| Security |  | 802.1x(WPA2 Enterprise) : EAP-TLS, EAP-TTLS, EAP-PEAP
Accessories | Included |  | Quick Setup Guide, Warranty Card, Power Cord, Remote Controller, Batteries
| Optional | Stand | STN-L3240E
|  | Mount | WMN4070SE
|  | Specialty | CML400XK
|  | Media Player | N/A