## Sheet1
QUOTATION
2024-06-03
To,
Semolina Kitchen pvt ltd
1 Rashid Mansion
Dr A.B. Road, Worli Point
Mumbai 400 018, India
Sub- Civil , Electrical & HVAC Works at TFS Main Kitchen at Marol Andheri East.
SL. | Description | Qty | Unit | Rate | Amount
No.
Electric Work
1 | Wiring for the light points with 2X1.5 sq mm PVC insulated copper conductor 650V grade FRLS wires in concealed or surface mounted 20/25mm dia PVC conduit as required including providing 6 amps flush type PVC moulded switches, cover plate,5 sided 1.2mm thick G.I. Box one module for housing switches and earthing of the fixtures and outlet box with 1.5 mm PVC insulated copper conductor 650V grade green earth wire.
a | Primary (First) light point controlled by a 6A switch. | 15 | Nos | 1500 | 22500
b | Secondary (Loop) light point looped to first point and so on.(upto 6 mtr) wire length | 20 | Nos | 1200 | 24000
c | First Point wiring with 6A,5pin wall socket outlet and controlled by a 6A switch | 5 | Nos | 1900 | 9500
d | Extra loop point wiring with 6A, 5 pin wall socket outlet and controlled by a 6A switch upto 6 mtr length | 7 | Nos | 1350 | 9450
e | First Point wiring with 16A,5pin wall socket outlet and controlled by a 16A switch | 14 | Nos | 2450 | 34300
f | Extra loop point wiring with 16A, 5 pin wall socket outlet and controlled by a 16A switch upto 6 mtr length | 7 | Nos | 1250 | 8750
g | Supplying & erecting mains with 2x4 sq.mm and earth wire 2.5 sqmm FRLS PVC copper wire laid with conduit or trunking or inside pole or Bus bars or any other places. | 75 | Rmt | 190 | 14250
h | Supply, Installation, Testing & Commissioning of mains with 2 X 2.5 sq.mm and earth wire 2.5 sqmm FRLS PVC copper wire ,in rigid MS conduit min.20 mm dia,including all required accessories,etc as per specification. | 75 | Rmt | 170 | 12750
2 | Supply, Installation, Testing & Commissioning of 32A Industrial Point with Powder coated MS Box,MCB ,5 Pin Industrial Socket & Top of Legrand make. | 3 | Nos | 9800 | 29400
3 | Supplying and erecting PVC armoured cable 6sqmm 4 core FRLS copper conductor complete erected on wall / celling as per specification | 50 | Rmt | 625 | 31250
4 | Termination of 6Sqmm x 4 core Copper Armoured cable with Brass Glands ,Lags etc. | 6 | Nos | 1200 | 7200
5 | Providing & Fixing LED Tube Light. | 15 | Nos | 750 | 11250
6 | Supply and installation of 2 tier split air conditioner of Approved make (5 star Inverter ) | 4 | Nos | 54000 | 216000
7 | Supply and Fixing Copper pipe for AC. | 50 | Rmt | 1500 | 75000
8 | Supply and Fixing 25mm dia PVC insulated drain line. | 50 | Rmt | 200 | 10000
9 | Supply and Fixing MS Powder Coated AC Bracket. | 4 | Pair | 2500 | 10000
10 | Providing and fixing 12 way DB board | 2 | NOs | 30000 | 60000
11 | Providing and laying 10sq mm 5 core copper amroured cable laying for Combi oven point | 30 | Mtr | 800 | 24000
| Total |  |  |  | 609600
| CGST@9% |  |  |  | 54864
| SGST@9% |  |  |  | 54864
| Grand total |  |  |  | 719328
GSTIN : 27AAAHP0578G1Z6
| VAT No. 27450626854 V w.e.f 13 Sep, 2007 |  | For Lok-Pratik Construction
| TIN No. 27450626854 C w.e.f 13 Sep, 2007 |  | Prakash C Amarnani
| PAN No: AAAHP0578G |  | Cell- 9869031396 - 9821425054
ST No : AAAHP0578GST001
Payment condition
1 | 50% advance with the work order