## Kitchen BOQ
Area Code | ITEM NO. | DESCRIPTION | OVERALL SIZE | QTY | Make | Model | ELECTRICAL | [5 empty] | PLUMBING / DRAINAGE | [5 empty] | LPG / PNG |  |  |  | EXHAUST CFM | REMARK
|  |  | All Dimensions in MM L x W x H |  |  |  | HP | Watts | Electrical Load In KW | Phase | Amps | Type Of Socket | Hot ( mm Ø ) | Cold ( mm Ø ) | RO ( mm Ø ) | Optimum Pressure Psi / Bar | Waste ( mm Ø ) | Tape Model Number/Make | Type of Burner | No Of Burner | Consumption Per Burner Per Hour | BTU Per Burner Per Hour
230V 1 PH
415V 3PH
Kitchen | BO - 01 | Twin Basket Deep Fat Fryer ( Table Model ) | 530 x 420 x 360 | 1 | SIRMAN | ELDORADO 8X2R |  | 3 .4 KW x 2 | 6.8 | 230V 1 PH | 20 | Industrial
Kitchen | BO - 02 | Spare Number
Kitchen | BO - 03 | Gas Fired Hot Plate with 1 U/S | 500 x 765 x 350 + 150 | 1 | CUSTOM FABRICATED | [13 empty] | V - 600 | 2 | 1.58 | 70000
Kitchen | BO - 04 | Mobile Work Table With 2 U/S | 400 x 600 x 850 | 1 | CUSTOM FABRICATED
Kitchen | BO - 05 | Four Burner Range With Oven Below | 765 x 765 x 850 + 150 | 1 | CUSTOM FABRICATED |  |  |  | 4.5 | 415V 3PH | 32 | Industrial | [6 empty] | G -10 | 4 | 1.58 | 70000
Kitchen | BO - 06 | Four Drawers Low Boy Chiller | 1300 x 800 x 700 | 1 | CUSTOM FABRICATED |  |  |  | 1 | 230V 1 PH | 15 | Normal
Kitchen | BO - 07 | Single Sink Unit With Cross Bracing And One OHS | 600 x 765 x (850 + 150) + 450 | 1 | CUSTOM FABRICATED | [7 empty] | 12 | 12 |  |  | 100 | FLR-CHR-5167NB
Kitchen | BO - 08 | Vertical Two Door Freezer | 700 x 880 x 2043 | 1 | BlueStar | RF2D700GP |  | 522 | 0.522 | 230V 1 PH | 16 | Industrial
Kitchen | BO - 09 | Vertical Two Door Chiller | 700 x 880 x 2043 | 1 | BlueStar | RC2D700GP |  | 250 | 0.25 | 230V 1 PH | 16 | Industrial
Kitchen | BO - 10 | Salad Bar With Work Top Refer | 1800 x 750 x 850 + 150 | 1 | CUSTOM FABRICATED |  |  |  | 1 | 230V 1 PH | 15 | Normal
Kitchen | BO - 11 | Wall Shelf | 1800 x 300 | 2 | CUSTOM FABRIACTED
Kitchen | BO - 12 | Microwave Oven ( 25 Litres Capacity ) | 511x 311 x 432 |  | Celfrost | CMO 25 |  | 1550 | 1.55 | 230V 1 PH | 15 | Normal
Kitchen | BO - 13 | Spare Number
Kitchen | BO - 14 | SS Stoarge Rack 5 Shelves - 3 Sides Up and Front Side Down | 460 x 750 x 1950 | 1 | CUSTOM FABRICATED
Kitchen | BO - 15 | FOOT OPERATED HAND WASH SINK WITH HOT & COLD WATER CONNECTION & WITH TISSUE HOLDER & SOAP DISPENSER PROVISION | 500 x 475 x 450+450SPL | 1 | Custom Fabricated | [7 empty] | 12 | 12 |  |  | 100
Kitchen | BO - 16 | Insect Killer | BRANDED | 2 | TECHNOCRAT |  | 1/2 HP | 0.75 | 0.75 | 230V 1 PH | 15 | Normal
Kitchen | BO - 17 | Under Counter Dish Washing Machine | 610 x 600 x 820 | 1 | Electrolux / Dhir | 400153 |  |  | 5.35 | 230V 1 PH | 20 | Industrial |  | 12 |  |  | 100
Kitchen | BO - 18 | Table With Sink | 1500 x 700 x 850 + 150 | 1 | CUSTOM FABRICATED | [5 empty] | 12 | 12 |  | 100
Kitchen | BO - 19 | Wall Shelf | 1500 x 200 | 2 | CUSTOM FABRIACTED
Kitchen | BO - 20 | Soiled Dish Reciving Table | 750 x 400 x 850 + 150 | 1 | CUSTOM FABRICATED
Kitchen | BO - 21 | SS Stoarge Rack 5 Shelves - 3 Sides Up and Front Side Down | 460 x 750 x 1950 | 1 | CUSTOM FABRICATED
Kitchen | BO - 22 | Spare Number
Kitchen | BO - 23 | Wet Chemical Fire Extinguisher With Fire Blanket |  | 1
|  | Pre Rinse Shower | IMPORTED | 1 | BERJAYA MAKE | I/BSP PRS
Front Counter | F01 | Cold Display Counter | 1200 x 665 x 1235 | 2 | Western | PTW 12 |  |  | 1 | 230V 1 PH | 15 | Normal
Front Counter | F02 | POS |  | 2 | IT Scope |  |  |  | 1 | 230V 1 PH | 15 | Normal
Front Counter | F03 | Knock Box |  | 1 | TrueFrost | KB - 6 -2
Front Counter | F04 | Cup Rinser | Standard | 1 | [9 empty] | 12 |  |  | 100
Front Counter | F05 | Coffee Grinder | 210 x 380 x 470 | 1 | TrueFrost | Brasil |  | 275 | 0.275 | 230V 1 PH | 16 | Industrial
Front Counter | F06 | Coffee Machine Compact 2 Group Semi Automatic | 784 x 545 x 498 | 1 | Nuvo Simonelli | APPIA LIFE - 2 |  | 3300 | 3.3 | 230V 1 PH | 20 | Industrial |  |  | 12 |  | 100
Front Counter | F07 | Under Counter Bottle Chiller | 1350 x 520 x 900 | 1 | Blue Star | BC350A |  | 345 | 0.345 | 230V 1 PH | 15 | Normal
Front Counter | F08 | Counter Model Sink | 500 x 432 x 210 Deep | 1 | Nirali | Harmony LV -1 | [6 empty] | 12 | 12 |  |  | 100 | FLR-CHR-5167NB
Front Counter | F09 | Garbage Bin | 505 x 614 | 1 | FRONTIER POLYMERS PVT. LTD. | FLB80
Front Counter | F10 | Blender | 240 x 250 x 460 | 2 | JTC | TM -800 AQ |  | 1200 | 1.2 | 230V 1 PH | 15 | Normal
Front Counter | F11 | High Speed Oven | 407 x 538 x 588 | 1 | Merry Chef | Eikon e1s |  | 2990 | 2,99 | 230V 1 PH | 20 | Industrial
Front Counter | F12 | Three Door Under Counter Chiller | 1805 x 700 x 850 | 1 | Bluestar | UC3100GP |  | 0.73 | 0.73 | 230V 1 PH | 15 | Normal
Front Counter | F13 | Ice Cube Machine | 500 x 580 x 800 | 1 | Icematic | C54 |  | 1167 | 1.167 | 230V 1 PH | 16 | Industrial |  |  | 12 |  | 100
Front Counter | F14 | Fire Extinguisher - ( Powder & Co2 Type ) |  | 1
Front Counter | F15 | Insect Killer | BRANDED | 1 | TECHNOCRAT |  | 1/2 HP | 0.75 | 0.75 | 230V 1 PH | 15 | Normal
Front Counter | F16 | Self Ordering Kisok
Exhuast Hood | EX - 01 | Exhaust Hood - Box Type | 2700 x 1000 x 500 | 1 | CUSTOM FABRICATED | [17 empty] | 3400
Extra | EXT - 01 | Grease Trap - 9 KG Grease Capacity | 503 x 362 x 303 | 1 | Nugreen | NGT 20
Extra | EXT - 02 | Geyser | 35 Litres Capacity | 1 | Racold |  |  |  | 3 | 230V 1 PH | 20 | Industrial
Extra | EXT - 03 | Garbage Bin | Bought Out | 1
Extra | EXT - 04 | Grease Trap - 3 KG Grease Capacity | 355 x 262 x 280 | 1 | Nugreen | NGT 8
Drain Grating | DG - 01 | Drain Grating | 350 x 350 x 25 | 2 | CUSTOM FABRICATED

## Vendor
[9 empty] | Vendor 1 |  |  |  | Vendor 2 |  |  |  | Vendor 3 |  |  |  | Vendor 4
Area Code | ITEM NO. | DESCRIPTION | OVERALL SIZE | QTY | Make |  | Model | Category | Vendor Name | Spoc Name | Number | Email | Vendor Name | Spoc Name | Number | Email | Vendor Name | Spoc Name | Number | Email | Vendor Name | Spoc Name | Number | Email
Kitchen | BO - 01 | Twin Basket Deep Fat Fryer ( Table Model ) | 530 x 420 x 360 | 1 | SIRMAN |  | ELDORADO 8X2R | Boughtout | Kamalakshi Marketing Pvt Ltd | Tarunya/Prakash | 9167239429 | equipmart@gmail.com | Mittal International | Anil Sachdeva | 9811817582 | anil@mitalin.com | International Equipment Co. | Simran | 7011950881 | info@iec-indulge.com | Aster Technologies Pvt. Ltd | Vijaya Gulati | 9599869504 | asterkitchens@asterindia.com
Kitchen | BO - 03 | Gas Fired Hot Plate with 1 U/S | 500 x 765 x 350 + 150 | 1 | CUSTOM FABRICATED | Drawing Required |  | Fabrication | Gross Kitchen Equipments | Meraj Ahmed | 9967988669 | merajahmad@grosskitchenequipments.com | Steelcraft | Milind Parab | 8452840506 | milind@steel-craft.in | Silver Equipment | Naeem Shaikh (Anees) | 9892384181 | silverequipmentsmum@gmail.com | ACE PROCESS | Vipul Shah | 9920627302 | vipulshah@aceqtpl.net
Kitchen | BO - 04 | Mobile Work Table With 2 U/S | 400 x 600 x 850 | 1 | CUSTOM FABRICATED | Drawing Required |  | Fabrication | Gross Kitchen Equipments | Meraj Ahmed | 9967988669 | merajahmad@grosskitchenequipments.com | Steelcraft | Milind Parab | 8452840506 | milind@steel-craft.in | Silver Equipment | Naeem Shaikh (Anees) | 9892384181 | silverequipmentsmum@gmail.com | ACE PROCESS | Vipul Shah | 9920627302 | vipulshah@aceqtpl.net
Kitchen | BO - 05 | Four Burner Range With Oven Below | 765 x 765 x 850 + 150 | 1 | CUSTOM FABRICATED | Drawing Required |  | Fabrication | Gross Kitchen Equipments | Meraj Ahmed | 9967988669 | merajahmad@grosskitchenequipments.com | Steelcraft | Milind Parab | 8452840506 | milind@steel-craft.in | Silver Equipment | Naeem Shaikh (Anees) | 9892384181 | silverequipmentsmum@gmail.com | ACE PROCESS | Vipul Shah | 9920627302 | vipulshah@aceqtpl.net
Kitchen | BO - 06 | Four Drawers Low Boy Chiller | 1300 x 800 x 700 | 1 | CUSTOM FABRICATED | Drawing Required |  | Fabrication | Gross Kitchen Equipments | Meraj Ahmed | 9967988669 | merajahmad@grosskitchenequipments.com | Steelcraft | Milind Parab | 8452840506 | milind@steel-craft.in | Silver Equipment | Naeem Shaikh (Anees) | 9892384181 | silverequipmentsmum@gmail.com | ACE PROCESS | Vipul Shah | 9920627302 | vipulshah@aceqtpl.net
Kitchen | BO - 07 | Single Sink Unit With Cross Bracing And One OHS | 600 x 765 x (850 + 150) + 450 | 1 | CUSTOM FABRICATED | Drawing Required |  | Fabrication | Gross Kitchen Equipments | Meraj Ahmed | 9967988669 | merajahmad@grosskitchenequipments.com | Steelcraft | Milind Parab | 8452840506 | milind@steel-craft.in | Silver Equipment | Naeem Shaikh (Anees) | 9892384181 | silverequipmentsmum@gmail.com | ACE PROCESS | Vipul Shah | 9920627302 | vipulshah@aceqtpl.net
Kitchen | BO - 08 | Vertical Two Door Freezer | 700 x 880 x 2043 | 1 | BlueStar |  | RF2D700GP | Refrigeration | Blue Star Limited | Pankaj Sakarkar | 9168701011 | pankajsakarkar@bluestarindia.com
Kitchen | BO - 09 | Vertical Two Door Chiller | 700 x 880 x 2043 | 1 | BlueStar |  | RC2D700GP | Refrigeration | Blue Star Limited | Pankaj Sakarkar | 9168701011 | pankajsakarkar@bluestarindia.com
Kitchen | BO - 10 | Salad Bar With Work Top Refer | 1800 x 750 x 850 + 150 | 1 | CUSTOM FABRICATED | Drawing Required |  | Fabrication | Gross Kitchen Equipments | Meraj Ahmed | 9967988669 | merajahmad@grosskitchenequipments.com | Steelcraft | Milind Parab | 8452840506 | milind@steel-craft.in | Silver Equipment | Naeem Shaikh (Anees) | 9892384181 | silverequipmentsmum@gmail.com | ACE PROCESS | Vipul Shah | 9920627302 | vipulshah@aceqtpl.net
Kitchen | BO - 11 | Wall Shelf | 1800 x 300 | 2 | CUSTOM FABRICATED | Drawing Required |  | Fabrication | Gross Kitchen Equipments | Meraj Ahmed | 9967988669 | merajahmad@grosskitchenequipments.com | Steelcraft | Milind Parab | 8452840506 | milind@steel-craft.in | Silver Equipment | Naeem Shaikh (Anees) | 9892384181 | silverequipmentsmum@gmail.com | ACE PROCESS | Vipul Shah | 9920627302 | vipulshah@aceqtpl.net
Kitchen | BO - 12 | Microwave Oven ( 25 Litres Capacity ) | 511x 311 x 432 |  | Celfrost |  | CMO 25 | Boughtout | Kamalakshi Marketing Pvt Ltd | Tarunya/Prakash | 9167239429 | equipmart@gmail.com | Mittal International | Anil Sachdeva | 9811817582 | anil@mitalin.com | International Equipment Co. | Simran | 7011950881 | info@iec-indulge.com | Aster Technologies Pvt. Ltd | Vijaya Gulati | 9599869504 | asterkitchens@asterindia.com
Kitchen | BO - 14 | SS Stoarge Rack 5 Shelves - 3 Sides Up and Front Side Down | 460 x 750 x 1950 | 1 | CUSTOM FABRICATED | Drawing Required |  | Fabrication | Gross Kitchen Equipments | Meraj Ahmed | 9967988669 | merajahmad@grosskitchenequipments.com | Steelcraft | Milind Parab | 8452840506 | milind@steel-craft.in | Silver Equipment | Naeem Shaikh (Anees) | 9892384181 | silverequipmentsmum@gmail.com | ACE PROCESS | Vipul Shah | 9920627302 | vipulshah@aceqtpl.net
Kitchen | BO - 15 | FOOT OPERATED HAND WASH SINK WITH HOT & COLD WATER CONNECTION & WITH TISSUE HOLDER & SOAP DISPENSER PROVISION | 500 x 475 x 450+450SPL | 1 | CUSTOM FABRICATED | Drawing Required |  | Fabrication | Gross Kitchen Equipments | Meraj Ahmed | 9967988669 | merajahmad@grosskitchenequipments.com | Steelcraft | Milind Parab | 8452840506 | milind@steel-craft.in | Silver Equipment | Naeem Shaikh (Anees) | 9892384181 | silverequipmentsmum@gmail.com | ACE PROCESS | Vipul Shah | 9920627302 | vipulshah@aceqtpl.net
Kitchen | BO - 16 | Insect Killer | BRANDED | 2 | TECHNOCRAT |  |  | Boughtout | TECHNOCRATS SECURITY SYSTEMS PVT. LTD. | Afrin | 9324921783 | marketing1@technocrat.asia | Shaullintiger Hygiene Solutions | Ram | 9773742226 | shaullintiger@yahoo.com marketing@shaullintiger.in | PCi / Rentokil | Shashank | 8860377193 | shashank.singh@rentokil-pci.com rohit.sahay@rentokil-pci.com | Mitzwah | Radha | 9990058677 / 7969023304 | Mitzvah - 9211092110 <sales1@mitzvah.in> sales9.mitzvah@gmail.com
Kitchen | BO - 17 | Under Counter Dish Washing Machine | 610 x 600 x 820 | 1 | Electrolux / Dhir |  | 400153 | Boughtout | Whitegloves | Ritessh Kausshik | 9643305236 | whiteglovesincinfo@gmail.com | Mittal International | Anil Sachdeva | 9811817582 | anil@mitalin.com | International Equipment Co. | Simran | 7011950881 | info@iec-indulge.com | Aster Technologies Pvt. Ltd | Vijaya Gulati | 9599869504 | asterkitchens@asterindia.com
Kitchen | BO - 18 | Table With Sink | 1500 x 700 x 850 + 150 | 1 | CUSTOM FABRICATED | Drawing Required |  | Fabrication | Gross Kitchen Equipments | Meraj Ahmed | 9967988669 | merajahmad@grosskitchenequipments.com | Steelcraft | Milind Parab | 8452840506 | milind@steel-craft.in | Silver Equipment | Naeem Shaikh (Anees) | 9892384181 | silverequipmentsmum@gmail.com | ACE PROCESS | Vipul Shah | 9920627302 | vipulshah@aceqtpl.net
Kitchen | BO - 19 | Wall Shelf | 1500 x 200 | 2 | CUSTOM FABRICATED | Drawing Required |  | Fabrication | Gross Kitchen Equipments | Meraj Ahmed | 9967988669 | merajahmad@grosskitchenequipments.com | Steelcraft | Milind Parab | 8452840506 | milind@steel-craft.in | Silver Equipment | Naeem Shaikh (Anees) | 9892384181 | silverequipmentsmum@gmail.com | ACE PROCESS | Vipul Shah | 9920627302 | vipulshah@aceqtpl.net
Kitchen | BO - 20 | Soiled Dish Reciving Table | 750 x 400 x 850 + 150 | 1 | CUSTOM FABRICATED | Drawing Required |  | Fabrication | Gross Kitchen Equipments | Meraj Ahmed | 9967988669 | merajahmad@grosskitchenequipments.com | Steelcraft | Milind Parab | 8452840506 | milind@steel-craft.in | Silver Equipment | Naeem Shaikh (Anees) | 9892384181 | silverequipmentsmum@gmail.com | ACE PROCESS | Vipul Shah | 9920627302 | vipulshah@aceqtpl.net
Kitchen | BO - 21 | SS Stoarge Rack 5 Shelves - 3 Sides Up and Front Side Down | 460 x 750 x 1950 | 1 | CUSTOM FABRICATED | Drawing Required |  | Fabrication | Gross Kitchen Equipments | Meraj Ahmed | 9967988669 | merajahmad@grosskitchenequipments.com | Steelcraft | Milind Parab | 8452840506 | milind@steel-craft.in | Silver Equipment | Naeem Shaikh (Anees) | 9892384181 | silverequipmentsmum@gmail.com | ACE PROCESS | Vipul Shah | 9920627302 | vipulshah@aceqtpl.net
Kitchen | BO - 23 | Wet Chemical Fire Extinguisher With Fire Blanket |  | 1 |  | Capacity required |  | Fire Extinguisher | Jagit | Ritesh | 9271100104 | bm.mumbai@jagit.in
|  | Pre Rinse Shower | IMPORTED | 1 | BERJAYA MAKE |  | I/BSP PRS | Boughtout | Kamalakshi Marketing Pvt Ltd | Tarunya/Prakash | 9167239429 | equipmart@gmail.com | Mittal International | Anil Sachdeva | 9811817582 | anil@mitalin.com | International Equipment Co. | Simran | 7011950881 | info@iec-indulge.com | Aster Technologies Pvt. Ltd | Vijaya Gulati | 9599869504 | asterkitchens@asterindia.com
Front Counter | F01 | Cold Display Counter | 1200 x 665 x 1235 | 2 | Western |  | PTW 12 | Refrigeration | Blue Star Limited | Pankaj Sakarkar | 9168701011 | pankajsakarkar@bluestarindia.com
Front Counter | F03 | Knock Box |  | 1 | TrueFrost |  | KB - 6 -2 | Boughtout | Kamalakshi Marketing Pvt Ltd | Tarunya/Prakash | 9167239429 | equipmart@gmail.com | Mittal International | Anil Sachdeva | 9811817582 | anil@mitalin.com | International Equipment Co. | Simran | 7011950881 | info@iec-indulge.com | Aster Technologies Pvt. Ltd | Vijaya Gulati | 9599869504 | asterkitchens@asterindia.com
Front Counter | F04 | Cup Rinser | Standard | 1 |  |  |  | Boughtout | Kamalakshi Marketing Pvt Ltd | Tarunya/Prakash | 9167239429 | equipmart@gmail.com | Mittal International | Anil Sachdeva | 9811817582 | anil@mitalin.com | International Equipment Co. | Simran | 7011950881 | info@iec-indulge.com | Aster Technologies Pvt. Ltd | Vijaya Gulati | 9599869504 | asterkitchens@asterindia.com
Front Counter | F05 | Coffee Grinder | 210 x 380 x 470 | 1 | TrueFrost |  | Brasil | COFFEE Machine | Kaapi Machines | Amiya Shankar | 9212028766 | amiya.shankar@kaapimachines.com
Front Counter | F06 | Coffee Machine Compact 2 Group Semi Automatic | 784 x 545 x 498 | 1 | Nuvo Simonelli |  | APPIA LIFE - 2 | COFFEE Machine | Kaapi Machines | Amiya Shankar | 9212028766 | amiya.shankar@kaapimachines.com
Front Counter | F07 | Under Counter Bottle Chiller | 1350 x 520 x 900 | 1 | BlueStar |  | BC350A | Refrigeration | Blue Star Limited | Pankaj Sakarkar | 9168701011 | pankajsakarkar@bluestarindia.com
Front Counter | F08 | Counter Model Sink | 500 x 432 x 210 Deep | 1 | Nirali |  | Harmony LV -1 | NA
Front Counter | F10 | Blender | 240 x 250 x 460 | 2 | JTC |  | TM -800 AQ | Boughtout | Kamalakshi Marketing Pvt Ltd | Tarunya/Prakash | 9167239429 | equipmart@gmail.com | Mittal International | Anil Sachdeva | 9811817582 | anil@mitalin.com | International Equipment Co. | Simran | 7011950881 | info@iec-indulge.com | Aster Technologies Pvt. Ltd | Vijaya Gulati | 9599869504 | asterkitchens@asterindia.com
Front Counter | F11 | High Speed Oven | 407 x 538 x 588 | 1 | Merry Chef |  | Eikon e1s | Boughtout | Ace technologies | Janak Arora | 9958144299 | salessupport1@acetechnologiesgroup.com
Front Counter | F12 | Three Door Under Counter Chiller | 1805 x 700 x 850 | 1 | BlueStar |  | UC3100GP | Refrigeration | Blue Star Limited | Pankaj Sakarkar | 9168701011 | pankajsakarkar@bluestarindia.com
Front Counter | F13 | Ice Cube Machine | 500 x 580 x 800 | 1 | Icematic |  | C54 | Boughtout | Kamalakshi Marketing Pvt Ltd | Tarunya/Prakash | 9167239429 | equipmart@gmail.com | Mittal International | Anil Sachdeva | 9811817582 | anil@mitalin.com | International Equipment Co. | Simran | 7011950881 | info@iec-indulge.com | Aster Technologies Pvt. Ltd | Vijaya Gulati | 9599869504 | asterkitchens@asterindia.com
Front Counter | F14 | Fire Extinguisher - ( Powder & Co2 Type ) |  | 1 |  | Capacity required |  | Fire Extinguisher | Jagit | Ritesh | 9271100104 | bm.mumbai@jagit.in
Front Counter | F15 | Insect Killer | BRANDED | 1 | TECHNOCRAT |  |  | Boughtout | TECHNOCRATS SECURITY SYSTEMS PVT. LTD. | Afrin | 9324921783 | marketing1@technocrat.asia | Shaullintiger Hygiene Solutions | Ram | 9773742226 | shaullintiger@yahoo.com marketing@shaullintiger.in | PCi / Rentokil | Shashank | 8860377193 | shashank.singh@rentokil-pci.com rohit.sahay@rentokil-pci.com | Mitzwah | Radha | 9990058677 / 7969023304 | Mitzvah - 9211092110 <sales1@mitzvah.in> sales9.mitzvah@gmail.com
Exhuast Hood | EX - 01 | Exhaust Hood - Box Type | 2700 x 1000 x 500 | 1 | CUSTOM FABRICATED | Drawing Required |  | Fabrication | Gross Kitchen Equipments | Meraj Ahmed | 9967988669 | merajahmad@grosskitchenequipments.com | Steelcraft | Milind Parab | 8452840506 | milind@steel-craft.in | Silver Equipment | Naeem Shaikh (Anees) | 9892384181 | silverequipmentsmum@gmail.com | ACE PROCESS | Vipul Shah | 9920627302 | vipulshah@aceqtpl.net
Extra | EXT - 01 | Grease Trap - 9 KG Grease Capacity | 503 x 362 x 303 | 1 | Nugreen |  | NGT 20 | OGT | Nugreen Building Technologies Pvt. Ltd. | Kamaljeet | 9029277228 | kamaljeet@nugreen.co.in
Extra | EXT - 04 | Grease Trap - 3 KG Grease Capacity | 355 x 262 x 280 | 1 | Nugreen |  | NGT 8 | OGT | Nugreen Building Technologies Pvt. Ltd. | Kamaljeet | 9029277228 | kamaljeet@nugreen.co.in
Drain Grating | DG - 01 | Drain Grating | 350 x 350 x 25 | 2 | CUSTOM FABRICATED | Drawing Required |  | Fabrication | Gross Kitchen Equipments | Meraj Ahmed | 9967988669 | merajahmad@grosskitchenequipments.com | Steelcraft | Milind Parab | 8452840506 | milind@steel-craft.in | Silver Equipment | Naeem Shaikh (Anees) | 9892384181 | silverequipmentsmum@gmail.com | ACE PROCESS | Vipul Shah | 9920627302 | vipulshah@aceqtpl.net