## TechItemDoc
ItemCode | Item Name | UOM | Qty | Unit Price | Remarks
MS frame work Mild steel work in built up tubular (square ) , including cutting, hoisting, fixing in position and applying a priming coat of approved steel primer, including welding and bolted with special shaped washers etc. complete. MS Section 50 x 50 x 16 SWG
MS frame for 75 mm thick full height partition
| 5150 mm X 2700 mm ( Back partition) | SQFT | 150
| 1500 mm X 1050 mm ( Left side partition) | SQFT | 18
| 2400 mm X 1050 mm ( Right side partition) | SQFT | 29
| 3450 mm X 1050 mm ( Front low height partition) | SQFT | 40
| 2400 mm X 1200 mm (Flooring Frame -1) | SQFT | 31
| 2400 mm X 1200 mm (Flooring Frame -2) | SQFT | 31
| 1050 mm X 1200 mm (Flooring Frame -3) | SQFT | 15
| 3450 mm X 2400 mm ( Ceiling frame) top and bottom | SQFT | 180
| 3450mm X 400 mm ( Framing for TV screen display) | SQFT | 15
| 150 mm X 75 mm X 2700 mm front and back vertical pipis | NO | 4
| Powder Coating for MS frames | Kg | 450
2 | Fender - Trolley Fender made out of SS 304 with matt finish | RFT | 28
Carpentary
3 | Flooring- Providing and Fixing 18mm thick fire retardant ply on MS frames for flooring Make: Century or equivalent | SQFT | 92
| Supply & Fixing homogeneous & abrasion resistant 2mm thick Vinyl Sheet. Design / colour to match as specified as approved, including cleaning of existing surface & using suitable adhesive to give smooth & even floor with all labour, material etc. as required for proper completion of work. Rates quoted should include cost of adhesives, fixing , cutting, welding etc. complete in all respects & as specified. Make: Stilex or equivalent Basic rate: Rs.90/Sqft | SQFT | 92
4 | Partition ply cladding 12 mm Fire retardant ply cladding on MS Frames with laminate on both sides Plywood Make: Century or equivalent Laminate : Merino or equivalent | SQFT | 300
5 | Front counter with POS POS (2400 mm X 650 mm X 850 mm) made out of 18mm thick FR ply and finished with laminate on both side and approved 12mm Corian on top Make of Corian: LG or Equivalent Basic Rate of Corian : Rs.1200/Sqft | NO | 1
6 | Back counter- Back Counter (3300 mm X 750 mm X 950 mm) made out of 18mm thick FR ply and finished with laminate on both side and approved 12mm Corian on top Make of Corian: LG or Equivalent Basic Rate of Corian : Rs.1200/Sqft | NO | 1
7 | OH Cabinets Overhead Cabinet (3300 mm X 350 mm X 600 mm) made out of 18mm thick FR ply and finished with laminate on both side | NO | 1
8 | ACP work ACP work Providing and Fixing 3 mm wooden design ACP for ceiling and top with frame support, filling of joint with silicon with all required hardware. | SQFT | 184
9 | SS skirting 1 mm Skirting of hight 150 | RFT | 40
10 | SS skirting 1 mm Skirting of hight 100 | RFT | 45
Board out
11 | Board out made out of MS square pipe of size 25mm X 25mm and fixed with flex sheet printed with approved graphics | SQFT | 500
12 | Hamali for unloading of the material at the airport and transfer the material to site from unloading area at Guwahati airport | NO | 1
13 | Transportation | NO | 1