## Carpentry - Kit
VEG & NON VEG PREPARATION AREA AT BHUBHANESHWAR AIRPORT BILL OF QUANTITIES (Civil Interior)
Sr. No | Particulars | Unit | Qty | Rate | Amount
A | Partition wall - Full height | Sqft | 416.0892
Providing and fixing of full height partition to be contructed of 50mm x 50mm MS framing c/c distance of 24" (both vertically and horizontally from top & sides) with 12mm FR marine plywood on either side. Horizontal framing Supports from top should be considired. The outside face to be finished in laminate as per approved colour (quantity in item E) and the with 150mm laminate skirting (quantity in item H) and inside face to be finished in OBD paint and glazed tiles (quantity in item E). Partition framework to be secured to floor, structural ceiling and nearest structural member as per design and drawing. The Prep area to have all necessary conduits and electrical fittings on the prep area side with all necessary fixing through the MS frame. The MS framing rate to include cutting, hoisting, fixing in position and applying a priming coat of approved steel primer, including welding and bolted with special shaped washers etc. complete. M.S to be duly coated with red oxide prior works. (Ref dwg no. TFS-BBN-K-G02-01, 07-09)
B | MS Frame work for flooring
| Providing and fixing of floor to be contructed of 50mm x 125mm MS framing c/c distance of 24" (both directions) with 12mm FR marine plywood on the top finished with vinyl flooring. (quantity in item E). Partition framework to be secured to floor, as per design and drawing. The Prep area to have all necessary water inlet and drain outlet in the flooring with all necessary fixing through the MS frame. The MS framing rate to include cutting, hoisting, fixing in position and applying a priming coat of approved steel primer, including welding and bolted with special shaped washers etc. complete. M.S to be duly coated with red oxide prior works. (Ref dwg no. TFS-BBN-K-G02-02,07-09) | Sqft | 122.7716
C | MS Frame work for ceiling
Mild steel work 16SWG in built up tubular (round, square or rectangular hollow tubes etc.) trusses etc., including cutting, hoisting, fixing in position and applying a priming coat of approved steel primer, including welding and bolted with special shaped washers etc. complete. THe grid shall be 2'-0" x 2'-0" c/c distance
| MS framework for ceiling (50mm x 50mm) painted Black Matt finish | Sqft | 122.7716
M.S to be duly coated with red oxide prior works.
(Ref dwg no. TFS-BBN-K-G02-04)
D | Gypsum Ceiling
| Providing and fixing 12mm thick Gypsum False Ceiling manufactured by India Gypsum or equivalent approved on G.I. frame work, in G.I. vertical supports at every 450mm c/c and horizontal runners at every 900mm c/c in brass screws to proper line and level. G.I. metal frame to be of 22 gauge folded strip of 50mm width to be used. All complete as per PM's instructions and specifications. The grid of frame work to be supported at every 1200mmx1200mm interval by MS frame above to support the G.I. framework. All vertical G.I. framework to be anchored to the slab by means of anchor fasteners including cornices and making holes/cutting and fixing with required framing for electrical fixtures, A.C. grills etc. Area of electrical fixtures will be paid full with ply on top of ceiling fixed to G.I. supports to receive spotlights etc. all other related works, at all levels and locations. Rate to include finishing with two or more coats of lustre paint in approved shade, colour and make. (Ref dwg no. TFS-BBN-K-G02-03) | Sqft | 122.7716
E | Plastic Paint on partition outside
| Providing and applying Premium emulsion(water based 100% acrylic ) or approved equivalent grade inferior paint and shade to all type of smooth plasters, concrete, ceilings etc surface. The surface to be painted shall be made free from any loose paint, dust, grease and any fungus, algae or moss, on it shall got be removed thoroughly by vigorous wire brushing and cleaning with water. Then one coat of exterior grade wall primer be applied after which any surface imperfection such as holes, dents, fine cracks shall be corrected by filling with synthetic grade putty. Thereafter sand the surface with emery paper 180 and wipe clean and apply second coat of interior grade primer and again surface imperfection to be corrected and again surface imperfection to be corrected. Thereafter again sand the surface with emery paper 320 and wipe clean and then apply the premium emulsion in two coats. All materials shall be of Asian/ British/ Nerolac make. The rate includes cost of all materials, labour, scaffolding, ladders charges, storing&safeguarding the labour in all heights. (Ref dwg no. TFS-BBN-K-G02-06) | Sqft | 424
F | Vinyl Flooring
| Supply & Fixing homogeneous & abrasion resistant 2mm thick Vinyl Sheet. Design / colour to match as specified as approved, including cleaning of existing surface & using suitable adhesive to give smooth & even floor with all labour, material etc. as required for proper completion of work. Rates quoted should include cost of adhesives, fixing , cutting, welding etc. complete in all respects & as specified. (Ref dwg no. TFS-BBN-K-G02-02) | Sqft | 122.7716
G | PVC Trap
| Providing & fixing PVC Floor Trap OR multi floor trap of 110mm diameter, with necessary distance piece of 75mm & 110 mm dia pipe and 150x150 mm grating, making necessary SLAB/WALL holes and cutting walls, etc. complete.{110 mm x 75mm). (Ref dwg no. TFS-BBN-K-G02-02) | Nos | 2
H | Skirting-Laminate
| Providing & fixing Laminate 150 mm high backed with 12mm FR marine plywood approved machine cut,as detailed in drawing and to the entire satisfaction of Engineer-In-Charge. (Ref dwg no. TFS-BBN-K-G02-06) | Rft | 33.6266
I | Door
| Providing and fixing of prep area door (900mm x 2100mm) with 42 mm thk fire retartdant marine grade flush door with laminate finish on either side 250dia 6mm thk toughened glass vision panel. Provision and fixing of all hardware, channels, box hinges (hettich/hafele make),locks (vijayan or equivalent) etc complete. (Ref dwg no. TFS-BBN-K-G052-06 ) | No. | 2
J | Tiles
2 | DADO - 300 mm x 300mm Providing and fixing Glazed Tiles in Dado approved shade,size and pattern on partition walls fixed with adhesive. Tile cutting, cleaning of joints, finishing junction of plaster, curing etc. Complete and as per drawing etc. complete to the entire satisfaction of the PM. (Ref dwg no. TFS-BBN-K-G052-07,08,09) | Sqft | 299.9619
K | Putty | Sqft | 387.1502
* | Providing and applying of Alltek / Birla or equivalent Putty to wall surfaces. Putty not to be applied on those surfaces which are getting panelled. All wall surfaces to be marked for putty work and approval taken, etc. complete. As directed by Engineer-In-Charge. (Ref dwg no. TFS-BBN-K-G02-06 )
L | OBD on inside | Sqft | 87.0269
Oil Bound distemper - 'Providing one coat of approved matching primer and two coats of paint of approved manufacture, brand, colour and shade on interior surfaces including cleaning and preparing surfaces, applying coat of putty, scaffolding etc. complete (for all heights of walls & concrete surfaces), as directed by Engineer-In-Charge. Note : Approved manufacturer shall be Berger Paints/ Jenson & Nicholson/ Asian Paints/ Dulux or equivalent 1 COAT PRIMER + 2 COATS PAINT (Ref dwg no. TFS-BBN-K-G02-06 )
M | Storage Cabinets -
1 | Providing and Fixing O.H. storage cabinets on each demising wall using 19mm plywood / shelves & divider/packaing panel & 8mm plywood for back ply & finished with appvd laminate on the outside and inside face,as per the design complete with all hardware, channels, box hinges (hettich/hafele make),locks (All ply edges to be bounded with matching laminate. Shutter to be made of plywood finished in wood finish laminate as approved from outside with groove for opening, 4 openable shutters and 1 single shutter
| O.A. Size: 3372mm x 700mm (4 pairs openable shutters 1 single shutter) | Nos | 4
(Ref dwg no. TFS-BBN-K-G02-09 )
N | Shelving
| Providing and Fixing of 25mm thk Fire retardant ply finished in laminate from all sides with matching edge banding for open shelf storage as per design and detailing (3372mm x 300mm x 25mm) (Ref dwg no. TFS-BBN-K-G02-09 ) | Nos | 1

## Sheet1
|  | L | B | H | Area
[5 empty] | SM | Sft | Wastage | Total
Flooring - Prep area |  |  |  |  | 11.41 | 122.7716 |  | 122.7716
Ceiling- prep area |  |  |  |  | 11.42 | 122.8792 |  | 122.7716
Partition wall |  | 13.52 |  | 3 | 40.56
|  | -0.9 |  | 2.1 | -1.89
[5 empty] | 38.67 | 416.0892
|  | 10.45 |  | 2.85 | 29.7825
|  | -0.9 |  | 2.1 | -1.89
[5 empty] | 27.8925 | 300.1233
Glazed Wall Tiles - veg & non veg | 2 | 3.38 |  | 2.1 | 14.196 | 152.749 | 7.6374 | 160.3864
| 2 | 3.37 |  | 2.1 | 14.154 | 152.297 | 7.6149 | 159.9119
|  | -0.9 |  | 2.1 | -1.89 | -20.3364 |  | -20.3364
299.9619
Rft
150mm ss skirting | 2 | 3.396 |  |  | 6.792
|  | 3.46 |  |  | 3.46
[5 empty] | 10.252 | 33.6266
obd and putty | 2 | 3.4 |  | 0.6 | 4.08 | 43.9008 |  | 43.9008
| 2 | 3.34 |  | 0.6 | 4.008 | 43.1261 |  | 43.1261
87.0269
Laminate paneling on wall with 20mm x 20mm fins powder coated | kiosk area |  |  |  | 5.48 | 58.9648 |  | 58.9648
| outer prep area finsh | 6.86 |  | 2.85 | 19.551 | 210.3688 |  | 210.3688
| outer prep area finish | -0.9 |  | 2.1 | -1.89 | -20.3364 |  | -20.3364
248.9972
Laminate Paneling above storage counter |  |  |  |  | 3.68 | 39.5968 |  | 39.5968
wicket door |  | 0.9 |  | 1.013 | 0.9117 | 9.8099 |  | 9.8099
prep door |  | 0.9 |  | 2.1 | 1.89 | 20.3364 |  | 20.3364
C channels | 4 | 3 |  | 0.1 | 1.2 | 12.912 |  | 12.912