## CIVIL & INTERIOR BOQ
COLD STORAGE & SERVICES STORE AT GUWAHATI AIRPORT- BILL OF QUANTITIES
Sr. No | Item | Particulars | Qty | Unit | Rate | Amount | Remark
Civil Work
1 | Demolition Work
1a | Demolition work- Plaster | Demolition/ Removing of existing plaster of upto required height as per instruction from Eng. Incharge | 54 | Sq.mtr
1b | Demolition work- Wall Tiles | Demolition/ Removing of existing Wall Tiles of upto required height as per instruction from Eng. Incharge | 7 | Sq.mtr
2 | Pest Control treatment |  | 1 | LS
3 | Debris Removal from site | Removal of debris from site post construction | 1 | LS
4 | Water proofing on the mother slab and Wall | Providing and laying proprietary chemical water proofing system consisting of polymer modified acrylic base coating in two coats in form of slurry (total consumption of 1.5 Kg/Sqm) as approved by the PM and as directed by the approved manufacturer of waterproofing coating, with sandwiched fibre mesh and protective screed. The work shall include cleaning of surface, grouting porous surfaces including making ‘V’ grooves at junctions, cracks with non shrink crystalline base cementitious grout etc. Further including horizontal and vertical surfaces protected with 20mm.screeding in 1:4 mortar (1 cement : 4 sand), finished in ready to receive Architectural finish, in correct line, level and plumb, curing, grouting, testing, etc. all complete to entire satisfaction of the PM, contractor to provide guarantee for 10 years Rs.100/- stamp paper in approved proforma. MAKE: WPM 002-AROEX ENDURA. CONTRCTING HAS TO FOLLOW THE DETAILED METHODOLOGY OF THE MANUFCATURERS INSTRUCTION. ONLY FOR WET AREA.
4a |  | A) Base_ Mother Slab | 35 | Sq.Mt
4b |  | B) Walls upto 900mm ht. | 32 | Sq.Mt
5 | Blockwork | Providing and constructing concrete block masonry made out from AAC concrete blocks conforming to IS 2185 (Part-III) having minimum crushing strength 30 Kg/Sq. cm and maximum water absorption 10%, in cement mortar CM 1:4 (1 cement : 4 sand) mixed with approved non-shrinking compound as per manufacturer’s instructions, including providing RCC patli beam of 150mm x 100mm at every 1.00m C/C with 2 nos. 8 mm dia Tor bars and 6 mm dia links at 300 c/c in cement concrete of mix M 20, required formwork complete with raking out joints, curing, doing independent double legged scaffolding as per specifications etc. at all heights, depths and leads as directed by the PM to his entire satisfaction. (Patli beam is including reinforcement part of the item)
5a |  | for 200mm thick concrete block masonry (UPTO TRUE CEILING LEVEL OF 6000MM HEIGHT) | 0 | Sqm |  | 0
5b |  | for 150mm thick concrete block masonry (UPTO 3000MM HEIGHT/ False Ceiling ht) | 28 | Sqm |  | 0
5c |  | for 100mm thick concrete block masonry (UPTO 1200MM HEIGHT) |  | Sqm |  | 0
6 | Light Weight Coba Filling work | Providing and laying Light Weight block filling, cm 1:3 base coat, Light weight coba filling as per site requirement & 1:4 top-finish coat. the mortar for the Light weight koba filling shall be cm 1:4 and admixed with integral waterproofing compound and mortar plasticizer, properly compacted, curing, complete. The top-finish coat shall be broom-finished suitable for laying tiles. The cost should include sealing the annular space between the pipe and the masonary, making khurras, river sand screened and washed, at all leads, lifts, heights, with proper slope to drain-off water entirely, complete, etc. Curing shall be done for maximum for 7 days by ponding with water or after getting checked & satisfied by Site Engineer . | 13 | Cu.mtr
7 | PCC | Providing & Laying Plain cement concrete of thickness 75 to 100mm, specified grade (M10) including the cost of centering and shuttering & required curing. Approved make cement is PPC (ACC, Ultra tech , Birla) | 52 | Sqm
8 | Plaster for Masonary Walls | Providing and applying 12mm thick plaster with premix mortar mix of ratio CM 1:4 (1 cement : 4 sand) with air entraining agent Cebex 112, 150ml per bag of cement, to internal surfaces of concrete and masonry work; including raking out joints, hacking concrete surfaces and applying approved chemical bonding agent for receiving cement finished / dash coat plaster and applying a scratch coat over concrete surfaces by bonding / adhesive chemical coat as directed by approved manufacturer to create a key, cleaning / grooving deep junctions of concrete & masonry, grouting then back by mortar mixed with non shrinking compound along with packing of clean, fresh square cut aggregate; also providing and fixing 20 gauge PVC mesh @ 150 mm wide to junctions of concrete and masonry, preparing jambs, sills, grooves, pattas, wattas, rounding of corners, all complete as per architectural drawings, specifications and finished smooth with wooden rundha or as specified by the PM at all leads, depth and lifts, doing independent double-legged scaffolding, cleaning of surfaces, curing, complete as per specification and to the approval of the PM. (Location : Vertical wall / partition wall of any type) | 90 | Sqm |  | 0
Finishesh
9 | Kota Stone Flooring | Laying machine cut, machine polished approved 25mm thick Kota stone flooring, stone to be machine cut, machine polished, laid in pattern and sizes as detailed in drawing or as directed by PM, bedded over cement sand mortar of mix ratio of 1:6 (1 cement : 6 sand) including cleaning and preparing the surface for bedding, spreading neat cement slurry by using minimum cement about 2 kg/ sqm prior to bedding and spreading cement paste using minimum cement about 4.5 kg/sqm over bedding, joints to be cleaned and grouted with matching colour approved quality polymer based readymade grout, curing, machine polishing, cleaning, etc. to required line, level, etc. all complete at all depths, heights and leads to the satisfaction of the PM. Basic rate of Kota @60/- Sqft | 52 | Sqm |  | 0
10 | Skirting-KOTA skirting | Fixing 150mm high and 25mm thick approved machine cut, semi machine polished Kota Stone skirting of uniform shade as detailed in drawing. Stone fixed over plastered surface with approved compatible adhesive (Bal / Laticrete or equivalent approved) to correct line, level and plumb. Joints are well cleaned grouted with matching colour approved quality polymer based readymade grout, curing, cleaned and where specified or shown in drawing exposed faces / edge of stone rounded / chamfered and polished etc., at all levels and locations. complete to the entire satisfaction of the PM. | 24 | Rmt |  | 0
11 | Wall Tiles | Providing & Fixing of commercial wall tile (Vitrified Tiles at Kitchen Area up to 2400mm Height.) in kitchen as per schedule and design and detail.(10% wastage included) | 90 | Sqm |  | 0 | 450mm x 300mm Basic Tile, Considered - basic cost INR. 538/Sqm Considered ht. till 2400. Qty may vary (@81sqm) if the height reduces till 1800
12 | Paint on Walls & Ceiling | P&A of Luster Paint, approved make & shade on POP punning finished wall with sand papering & cleaning the surface, applying double boiled linseed acrylic/oil/cement primer & Lambi putty to surface 3 times, there after painting the surface in three finishing coats over base primer coat to achieve even finish. Complete up to the mark & site engineer's instruction. | 65 | Sqm
13 | False Ceiling- Metal Grid Ceiling | Fitting of false ceiling consisting of 20g Aluminium planks made of pre coated ( Top & Bottom ) & Size : 600mmx600mm tiles . False Ceiling with necessary supports , hangers etc. provided to install light fitting , fresh air grill etc. ( from Hunter Douglas or Armstrong ) Armstrong ceiling solutions- Celio c9 | 32 | Sqm |  | 0
Counters, Cabinates, Chairs, Tables and Doors
14 | Doors
14a | Fire rated galvanised steel door-Double shutter with size of 1.2mx2.1m design matching to the exsisting infra doors | Supplying and fixing 120 minute fire rated galvanized steel door (Sukriti / Navair / Promat / Shaktimet) conforming to IS 3614 (Part II) of approved make with door frame made of 1.6mm thick galvanized steel sheet conforming to IS : 277, 1992 formed to double rebate profile of size 143mm X 58mm (+/- 0.3mm ) with a maximum bending radius of 1.4mm.The shutter shall be made of 1.2mm thick galvanized steel sheet conforming to IS : 277, 1992 formed to provide a 46mm thick fully flush double skin door shell with lock seam joints at stile edges and filled with mineral wool. Double leaf door of size 1.8m X 2.1m Clear fire rated vision glass 6mm thick of size 200 x 300mm, S.S.Butt hinges, external lever handle, door closer with standard arm, panic bar, Vertical Pullman latch with rod & cover, door coordinator, S.S. Gasket fire rated, smoke seal etc. complete. Complete the works as per drawings and directions from site in charge. | 1 | No |  | 0 | Main entrance Door
Supply and install pressed metal steel door (Frame (140 x 65mm) + shutter (50mm) with 2 hr. fire rating as per manufacturer specifications including ironmongery fixed with ss screws, all complete as per specification and as directed by GHIAL representative. Manufacturer shop drawings shall be submitted for approval.
Hardware : SS matt finish (make : Ozone / dorset)
Hinges(heavy duty ss ball bearing but hinges) : 8 no's
Handle : 150mm D handle 4 no's (inside & outside)
Lock : Mortise lock ML 102 - 1 no
Door Closer: 2 no
Floor stopper : 0
Door Stopper : 2 no
Kicker plate : 0
Tower bolt : 1 no (concealed)
Panic bar : 2 no
Vision Panel : 2 no's
Double shutter- 1.8x2.1m
|  | Total Amount = |  |  |  | 0