## GAS PIPING- BOQ
|  |  |  | DATE | 04.01.2024
AJ KITCHEN -AHMEDABAD AIRPORT
BOQ FOR GAS PIPING SYSTEM
S/NO | DESCRIPTION | QUANTITY | UNIT | Rate | Amount
1 | Supply , instllation ,testing and commissioning of 80 NB CS seamless Sch. 40 pipe and fittings. Pipe conforming to ASTM A 106 Gr. B including required pipe supports | 0 | RMT |  | 0
2 | Supply , instllation ,testing and commissioning of 32 NB CS seamless Sch. 40 pipe and fittings. Pipe conforming to ASTM A 106 Gr. B including required pipe supports | 12 | RMT |  | 0
3 | Supply , instllation ,testing and commissioning of 25 NB CS seamless Sch. 40 pipe and fittings. Pipe conforming to ASTM A 106 Gr. B including required pipe supports | 12 | RMT |  | 0
4 | Supply of 80 NB L&T ball valve. Flanged end 150 # single pc design Fire Safe for equipment connections | 0 | Nos. |  | 0
5 | Supply of 32 NB L&T ball valve. Flanged end 150 # single pc design Fire Safe | 2 | No. |  | 0
6 | Supply of 25 NB L&T ball valve. Screwed end, 3 pcs design | 2 | Nos. |  | 0
7 | Painting of pipes. 2 coats of red oxide and 2 coats of Golden Yellow final paint. Total 120 microns thickness | 24 | RMT |  | 0
8 | 2 mtrs long flexible Suraksha rubber hose for equipment connections | 2 | Nos. |  | 0
9 | 2nd Stage low pressure regulator for equipment connection. United works make | 2 | Nos. |  | 0
10 | Pressure testing as per MGL requirement. Drawing for MGL and CFO submissions | 1 | JOB |  | 0
11 | Installation, commissioning charges for all above including tranportation | 1 | JOB |  | 0
| TOTAL |  |  |  | 0
Note : | Taxes Extra as applicable.