## PLUMBING
BILL OF QUANTITIES FOR PLUMBING WORK PROJECT :JONES THE GROCER - EXPRESS
SR. NO. | MATERIAL | DESCRIPTION | UNIT | QTY. | RATE | AMOUNT
1 |  | WATER SUPPLY PIPES
| CPVC Pipes | Supply, laying, testing & commissioning of FOOD GRADE CPVC pipes conforming to CTS (Copper Tube Size) SDR-11 as per (is 15778 ASTM D 2846) with necessary fittings up to the size of 50 mm dia. (Make – SUPREME / KASTA) including all necessary fitting as per site.
1.02 |  | 20mm dia | R.M. | 82 | 0 | 0
| TOTAL |  |  |  |  | 0
2 |  | WATER DRAIN PIPES
| UPVC WASTE PIPE | UPVC Pipe for Drainage (Make – SUPREME / KASTA) including all necessary fitting as per site.
2.02 |  | 100mm dia | R.M. | 45 | 0 | 0
2.04 |  | 50mm dia | R.M. | 17 | 0 | 0
| TOTAL |  |  |  |  | 0
3 |  | CHAMBER & GRATING
3.01 | INSPECTION CHAMBER | Supply, Laying, Testing & Commissioning of Approved SS Inspection Chamber along of Size- 300mmx300mm with SS Cover & SS Grating over it. Make Jaquar / Ozone. Including trenching and finishing with ceramic tiles as per dwg and details. | Nos. | 3 | 0 | 0
3.02 | OPEN GRATING | Providing & Fixing 20mm heavy quality SS triple layer Grating along with Perforated Mesh & Angle Frame of width 200mm, complete as per detail Drawings. Rate inclusive of chamber construction
|  | Size - 600mm x 200mm | Nos. | 8 | 0 | 0
| TOTAL |  |  |  |  | 0
4 |  | FLOOR TRAP
4.01 | FLOOR TRAP | Supply, Laying, Testing & Commissioning of 100x100mm Floor Trap with Approved Make heavy duty round or Square. | Nos. | 8 | 0 | 0
| TOTAL |  |  |  |  | 0
5 |  | VALVE AND TAP
5.01 | ANGLE VALVE | Providing & Fixing Angle Valve with connector pipe. | Nos. | 30 | 0 | 0
5.02 | LONG BODY TAP | Providing & Fixing Sink Cock. with foot operated | Nos. | 2 | 0 | 0
5.03 | Table Mixer | Providing & Fixing Sink Cock. | Nos. | 8 | 0 | 0
5.04 | Gate Valves | Providing & Fixing PPR Ball Valve ISI mark. (For Inlet) | Nos. | 2 |  | 0
| TOTAL |  |  |  |  | 0
6 |  | ACCESSORIES
6.01 | Grease Trap | Providing & Fixing of portable grease trap NGT-8 from Nugreen | Nos. | 7 | 0 | 0
6.02 | Grease Trap | Providing & Fixing of portable grease trap NGT-70 from Nugreen | Nos. | 2 | 0 | 0
6.03 | Bottle Trap | Providing & fixing 32mm CP finished Bottle Trap with wall flanges. (Make – JAQUAR / OZONE) | Nos. | 10 | 0 | 0
6.04 | Water Meter | 25mm Dia Water meter | Nos. | 2 | 0 | 0
6.06 | GEYSER | 35 LITER GEYSER | Nos. | 2 | 0 | 0
6.08 | Water supply connection | water supply connection taken from existing point complete with all necessary fittings. | Nos. | 2 | 0 | 0
6.09 | Drainage connection | Drainage connection connect to existing drain point complete with all necessary fittings including cleanout plug | Nos. | 2 | 0 | 0
| TOTAL |  |  |  |  | 0
| GRAND TOTAL |  |  |  |  | 0