## SUMMARY
F&B11 ULTRA BAR AT BHUVNESHWAR AIRPOR |  |  |  | Ul
SUMMARY FOR ADDITIONAL WORK ELECTRICAL BOQ
DATE :
Sr. No. | DESCRIPTION |  | TOTAL AMOUNT IN Rs.
I | SWITCHGEARS & DISTRIBUTION BOARDS | Rs.
II | CABLES & ACCESSORIES | Rs.
III | WIRING & ACCESSORIES | Rs.
IV | LIGHTING FITTINGS INSTALLATION | Rs.
V | #REF! | Rs.
| SUB TOTAL AMOUNT IN RS. | Rs.
TAXES EXTRA AS APPLICABLE

## ELE BOQ
ADDITIONAL ELECTRICAL WORK BOQ IN COPPER KITCHEN
SR. No | DESCRIPTION | TOTAL QTY. | UNIT
I | SWITCHGEARS & DISTRIBUTION BOARDS
1 | Supply, installation, testing & commissioning of Switchgears.(Standard Product)
1.1 | 63 amps 4P ELMCB 300mA with 63A 5 Pin Ray Roll Socket complete with all mounting accessories – for Indoor Legrand make model No. 6078 80 | 10 | Nos.
1.2 | 32 amps 4P MCB with 32A 5 Pin Ray Roll Socket complete with all mounting accessories – for Kitchen Legrand make | 10 | Nos.
1.3 | 16 amps 4P MCB with 25A 5 Pin Ray Roll Socket complete with all mounting accessories – for Kitchen Legrand make | 10 | Nos.
1.4 | 32A Rey roll socket complete with 32 amps SPMCB with 3 pin metal clad socket - Legrand make - kitchen power | 5 | Nos.
1.5 | 16A Rey roll socket complete with 16 amps SPMCB with 3 pin metal clad socket - Legrand make - kitchen power | 5 | Nos.
II | CABLES & ACCESSORIES
Supply & installation of following LT XLPE FRLS cables rated for 600 / 1100 volts AC as per IS standard 1554 Part 1 with necessary M.S. clamps. All cables shall be properly clamped or tied when run on cable trays. All such cables shall be provided with temporary labelling at every 10 mtrs and ten finally with metal identification tags showing the size and the location from/to the specific Panel/DB at both ends.
1 | 4C x 16 Sq. mm A2XFY | 60 | Mtr.
2 | 4C x 10 Sq. mm A2XFY | 30 | Mtr.
3 | 4C x 6sq. mm 2XFY cable ( Cu ) | 30 | Mtr.
III | WIRING & ACCESSORIES
1 | Supply, installation, testing & commissioning of flush mounted plate type switch and switch + sockets with hot dipped GI box complete as per the final approval of Architect/Consultant
1.a | 16A 5pin switch socket outlet | 10 | Nos.
b | 32A industrial BOX with MCB and Soket | 10 | Nos.
IV | LIGHTING FITTINGS INSTALLATION
1 | 2ft x 2ft Led downlighter recessed mounted with wiring | 25 | Nos.