## MEXICAN CART AMD
EQUIPMENT SCHEDULE
MEXICAN CART
|  | AHMEDABAD |  |  |  |  | 2023-10-06
SR.No. | Eq.No. | DESCRIPTION | MODEL NO | DIMENSIONS(L x W x HT) | QTY | ELECTRIC SUPPLY 3PH/1PH | Per Kw | TOTAL KW | AMPS | TYPE OF SWITCH | COMMENTS
1 | CT-01 | POS | IT | STD | 1 | 1HP | 0.5 | 0.5 | 5 / 15 Amp | Switch Socket
2 | CT-02 | POS/FRONT COUNTER WITH STORAGE PROVISION BELOW | CARPENTRY WORKS AS PER INTERIOR DESIGN | 810 x 450 x 900Ht. | 1
3 | CT-03 | 1/4x150 Deep GN PAN | SOE | 162 x 265 x 150 Deep | 4
4 | CT-04 | COUNTER WITH OPEN BELOW & PROVISION FOR SUNKIN GN PANs | CARPENTRY WORKS AS PER INTERIOR DESIGN | 1120 x 450 x 900Ht. | 1
5 | CT-05 | SPARE NUMBER
6 | CT-06 | EXHAUST CHIMNEY CEILING MOUNTED | MAGLIO SLATE | 600 x 510 x 670 | 1 | 1HP | 1 | 1 | 5 / 15 Amp | Switch Socket
7 | CT-07 | TABLE TOP ELECTRIC SHWARMA MACHINE | INDULGE-PE2 | 534 x 607 x 950 | 1 | 3PH | 9.9 | 9.9 | 5 Pole Industrial Type | MCB
8 | CT-08 | SINGLE DOOR UNDER COUNTER FREEZER-172 Ltrs. | HOSHIZAKI-FTW-70 | 702 x 765 x 850 | 1 | 1HP | 1 | 1 | 5 / 15 Amp | Switch Socket
9 | CT-09 | COUNTER WITH PROVISION OF 2Nos. SINGLE DOOR FRIDGE BELOW | CARPENTRY WORKS AS PER INTERIOR DESIGN | 1624 x 815 x AS PER INTERIOR DESIGN | 1
10 | CT-10 | SINGLE DOOR UNDER COUNTER CHILLER-172 Ltrs. | HOSHIZAKI-RTW-70 | 702 x 765 x 850 | 1 | 1HP | 1 | 1 | 5 / 15 Amp | Switch Socket
11 | CT-11 | SINGLE BASKET DEEP FAT FRYER TABLE MOUNTED-8 Ltrs. Cap | MUKUNDA-ECO8L | 330 x 500 x 280+120 | 2 | 1HP | 3 | 6 | 32 | Metal Clad
12 | CT-12 | EXHAUST CHIMNEY CEILING MOUNTED (CUTOUT IN CEILING) | MAGLIO SLATE | 900 x 510 x 670 | 1 | 1HP | 1 | 1 | 5 / 15 Amp | Switch Socket
13 | CT-13 | SPARE NUMBER
14 | CT-14 | SANDWICH GRILLER | THOR-02325 | 290 x 395 x 235Ht. | 2 | 1HP | 2 | 4 | 5 / 15 Amp | Switch Socket
15 | CT-15 | COUNTER WITH STORAGE PROVISION BELOW | CARPENTRY WORKS AS PER INTERIOR DESIGN | 580 x 500 x AS PER INTERIOR DESIGN | 1
16 | CT-16 | UNDERNEATH DUST BIN | SOE | 300DIA x 600Ht. | 1
17 | CT-17 | BOTTLE JARS FOR DRAIN & PLAIN WATER | SOE | STD | 2
18 | CT-18 | VISI COOLER TABLE TOP | SOE | 474 x 462 x 664Ht. | 1 | 1HP | 1 | 1 | 5 / 15 Amp | Switch Socket
19 | CT-19 | COUNTER WITH OPEN BELOW & PROVISION FOR FLAP FOR DUST BIN | CARPENTRY WORKS AS PER INTERIOR DESIGN | 875 x 500 x (402 x 274) x AS PER INTERIOR DESIGN | 1
20 | CT-20 | WATER PRESSURE PUMP MINI SIZE | SOE | 1HP | 1 | 1HP | 0.5 | 0.5 | 5 / 15 Amp | Switch Socket
21 | CT-21 |  | INERIOR CART VENDOR | 380 x 330 x 150Ht. | 1 |  |  |  | TABLE MOUNTED SINK
Total Kw | [7 empty] | 25.9