## C&I
BOQ-CIVIL & INTERIOR WORKS
SN. | AREA | ITEM | UNIT | QTY. | RATE | AMOUNT
1 |  | ANTI TERMITE TREATMENT
1.1 | ALL MOH & FOH | Providing & doing anti termite treatment with IMIDACLOPRID (OZIER) for entire area (Pest control) Diluting and injecting chemical emulsion 3" in floor for pre constructional Anti Termite treatment and creating a continuous chemical @ 4' center to center barrier all over as per manufacturer specification and ISI standards. (OR AS APPVD.) including a 1 year guarantee under suitable undertaking on stamp paper etc, complete as directed by Architect.(Mode of measurement is to be carpet area of floor and not the area of surface treated). | Sq.m. | 317.6 |  | 0
|  | SUB TOTAL OF ANTI TERMITE TREATMENT |  |  |  | 0
2 |  | CIVIL WORK
2.1 |  | WATERPROOFING
|  | Providing and Applying Fosroc RFX Brush Bond Coating waterproofing to RCC slabs comprising of the following operations. | Sq.m. | 221 |  | 0
1. Removal of Top Screed from the Mother Slab. 2. Cleaning of the Mother Slab with Hard Brush & Removal of Dirt from the Surface with Air Blowers 3. Applying of the Fosroc RFX Brush Bond Coating on the mother slab with Brush in Clock wise directions & on all 2 Sides Walls till 450m.m Height . If the Floor has to be raised 150m.m 4. After drying of the 1st Coat of the Brush Bond Coating . 2nd Coat is applied in the Anticlockwise Directions 5. After drying of entire Surface say 24 Hours . we will fill Water to 3 Inch Levels for Ponding Testing. 6. Water will be kept for observations for 72 Hours . If Leakage is observed . Water is emptied 7. Above Procedure is Repeated . 8. If No Leakage is observed after 72 Hours . 9. Water will be drained out from the Floor Surface 10. Protective Screeding mixed with FOSROC NITOBOND SBR of Average 25m.m thickness is done on the Water Proofing Surface & Coving on Side Walls . 11. After Dryings of Protective Screed say 2 Days. Drain Lines are laid on the Floor with Slope & main Drain lines chambers are done . 12 . After this floor raising by Light Seaproax block is done followed by Kota Stone Flooring
2.2 |  | CINDER/ LIGHT WT. SIPORAX BLOCK BATS FILLING
a | MOH RAISED AREA (up to 75 mm) | Providing & Filling light wt. Siporex block bats to conceal drainage & plumbing lines. The Top layer should be finished properly to receive P.C.C base flooring layer on it. The same shall be completed as per the details are provided in drawings or as directed by Architect. | Sq.m. | 126 |  | 0
2.3 |  | PCC LAYER
|  | Providing & Laying P.C.C 1:3:6 of average thickness of upto 50mm of M 10 grade of concrete ( 1 cement :3 coarse sand:6 graded stone aggregate 20 mm nominal size) as floor base. | Sq.m. | 333 |  | 0
2.4 |  | Block WORK
| 150 MM THICK BLOCK MASONARY | Providing & Laying of block masonry of thickness 150mm in super structure, bund wall, in raised MOH counter area using cement mortar 1:4 (1 cement :4 coarse sand) mix, joints finished, curing complete as per specification and drawing or as directed by Project Manager. | Sq.m. | 165 |  | 0
2.5 |  | PLASTER
|  | P/L12-15mm thick plaster in cement mortar 1:4 (1 cement : 4coarse sand) to ceiling, all typesof R.C.C. work, brick work surfaces at all levels in line,level and plumb including smooth cement finish and providing necessary grooves at junctions of walls.Rate shall be inclusive of scaffolding and complete with curing etc | Sq.m. | 330 |  | 0
2.6 | RCC LINTEL BEAM | P/L in place (cast in situ) RCC lintel beams in 150mm th. blockwork @ 1200 mm and at Door lintel lvtl approx. 2400mm from FFLvl. (1:4:8) 100mm high with 4 no.'s 8mm th. Steel bars as per general specifications, complete in all respects | Rm | 150
3 |  | TILING WORKS, FLOORING
3.1 | Anti-skid Commercial Tiles ( BOH Area) | Providing and laying of Anti-skid VITRIFIED Commercial floor tile of size 600 x 600 mm of approved make and Shade laid over 40 mm thick cement mortar 1 : 4 (1 cement : 4 coarse sand) mix jointed with white cement slurry, mixed with pigment to match color of tile. Cost to include chamfering if any, cutting , edge rubbing etc., complete as per design and drawing, with 3 mm Spacers finished with Matching Epoxy Grouting. Necessary Protection by covering with PVC sheet shall be provided for Flooring till the handover of the Outlet.It has to meet the specs of RA level. | Sq.m. | 81
3.2 | Anti-skid Commercial Tile Skirting (BOH Area) | Providing and laying 100mm to 150mm high TILE skirting with Cement Mortar of 1:4 (1 cement : 4 coarse sand) mix jointed with white cement slurry, mixed with pigment to match color of tile. Rate includes Cutting all wastage, underlay as required, treatment of corners and finishing as per the instruction of the Project Manager.Top Portion of the Skirting to be Neatly Grouted .Finishsed | Rm | 93
3.3 | WALLS TILES KITCHEN BOH | Providing and laying of White Ceramic- 600m.m x 300m,m Tiles on Wall with 1:4 Cement Moratar with 3m.m Spacers .This Include Cutting & Fixing of Electrical Boxes , Plumbing Fixtures & others . with Matching Epoxy Groutings neat & Clean in all respects 1Rate includes Cutting all wastage, underlay as required, treatment of corners and finishing as per the instruction of the Project Manager.Top Portion of the Skirting to be Neatly Grouted .Finishsed | Sq.m. | 220
3.4 | S.S Corner Angles in 304 Grade 40m.m x 40m.m | Providing & Fixing of S.S.304 Corner Angles "Z" Type 40m.m x 40mm Thickness 1.5m.m on Walls for the Ceramic Wall Tiles Complete in all Respects | Rm | 40
3.5 | Door Jambs in Granite - BOH Area | Providing and fixing of 19 mm thk. Black Granite Jamb in floor / wall over a bed of 20 mm thk. Cement mortar 1:4 (1 Cement : 4 coarse sand) joints filled with epoxy adhesive to match the color of granite. Rate shall be including polished granite, necessary wastage, cutting, edge grinding and polishing as per the instructions of the Project Manager, complete. Width of Jamb 200 mm.Basic | Rm | 6.5
4 |  | CEILINGS (BOH)
4.1 | METAL GRID CEILING | Providing & fixing Metal Grid False ceiling 2' x 2' in plain metal powder coated 24 mm wide sectionfinish as per approved colour. The system to be Lay-in- type. There should be M.S. channel for every 3rd GRID to completed as per details & design given in drawing/Architect instruction. Note :- Corner cutting tiling should be moulding. Make/Vendor : Armstrong/USG | Sq.m. | 81
|  | SUB TOTAL OF CIVIL WORK |  |  |  | 0