## BoQ
SR.NO. | DESCRIPTION | OVERALL SIZE |  | QTY |  | Make | Model | ELECTRICAL |  |  |  | PLUMBING | [5 empty] | LPG / PNG |  | EXHAUST CFM | Tape Model Number | Tape Photo | REMARK
|  | All Dimensions in MM W x D x H | Back Splash |  | COMMENTS FROM TFS |  |  | HP | Watts | ELECTRICAL LOAD IN KW | PHASE | HOT | COLD | RO | WAFBE | Type of Burner | NO OF BURNER | Consumption Per Burner Per Hour | BTU Per Burner Per Hour
MAIN KITCHEN
MK-01 | WORKING TABLE 2 U/S 100MM BACK SPLASH REAR & RIGHT SIDEWith space of 100 MM in the rear of equipment for Lpg line passing | 1550* X 600 X 850 | 100MM | 1 | OK | FABRICATED
MK-02 | WORKING TABLE 2 U/S 100MM BACK SPLASH REAR With space of 100 MM in the rear of equipment for Lpg line passing | 875* X 600 X 850 | 100MM | 1 | OK | FABRICATED
MK-03 | WORKING TABLE 2 U/S 100MM BACK SPLASH REAR With space of 100 MM in the rear of equipment for Lpg line passing2 | 450* X 600 X 850 | 100MM | 1 | OK | FABRICATED
MK-04 | SS WALL SHELF | 1550 X 300 |  | 1 |  | FABRICATED
MK-05 | SS WALL SHELF | 1350 X 300 |  | 1 |  | FABRICATED
MK-06 | 1 GAS BURNER RANGE WITH U/S 100MM BACK SPLASH - REAR With space of 100 MM in the rear of equipment for Lpg line passing | 600* X 600 X 850 | 100MM | 1 | OK | FABRICATED | [10 empty] | 3
MK-07 | WORKING TABLE 2 U/S 100MM BACK SPLASH REAR With space of 100 MM in the rear of equipment for Lpg line passing | 960* X 600 X 850 | 100MM | 1 | OK | FABRICATED
MK-10 | PAN PIPE Wall SHELF | 800 X 305 |  | 1 | OK | FABRICATED
MK-11 | WORKING TABLE 2 U/S 100MM BACK SPLASH REAR SIDE With space of 100 MM in the rear of equipment for Lpg line passing | 730* X 450 X 850 | 100MM | 1 | OK | FABRICATED
MK-12 | Work Table WITH 2 U/S, 20/S WITH RR 2 OVER HEAD RR HEATED SHELF (on the 900 MM side toward corridoor) 100 MM BACK SPLASH REAR | 750* X 730 X 850 | 100MM | 1 | OK | FABRICATED
MK-14 | SS WALL SHELF | 1200 X 300 |  | 1 | OK | FABRICATED
MK-15 | WORKING TABLE 2 U/S 100MM BACK SPLASH REAR & LEFT SIDE With space of 100 MM in the rear of equipment for Lpg line passing | 1375* X 700* X 850 | 100MM | 1 | SUGGESTED ON SIDE ALSO FOR HEIGIENE | FABRICATED
MK-16 | SS WALL SHELF | 1350 X 300 |  | 1 |  | FABRICATED
MK-17 | TABLE WITH SINK 100 MM BACK SPLASH IN REAR SIDE With space of 100 MM in the rear of equipment for Lpg line passing | 1200* X 700 X 850 | 100MM | 1 | OK | FABRICATED | [5 empty] | 15MM | 15MM | 15MM | 50MM
MK-19 | SS WALL SHELF | 1200 X 305 |  | 1 | OK | FABRICATED
MK-24 | SS WALL SHELF | 1365 X 300 |  | 1 | OK | FABRICATED
MK-25 | SS WALL SHELF | 1365 X 300 |  | 1 | OK | FABRICATED
LUCKNOWI
TB-01 | WORKING TABLE 2 U/S 100 MM BACK SPLASH REAR and right With space of 100 MM in the rear of equipment for Lpg line passing | 450* X 750* X 850 | 100MM | 1 | OK | FABRICATED
TB-02 | 2 BURNER RANGE with single PIPE UNDER SHELF BACKSPLASH IN REAR | 1200 X 750 X 850 |  | 1 | OK | FABRICATED | [10 empty] | 2 |  | 30000
TB-03 | SS WALL SHELF | 1650 X 305 |  | 1 | OK | FABRICATED
TB-04 | WORKING TABLE 2 U/S 100 MM BACK SPLASH REAR With space of 100 MM in the rear of equipment for Lpg line passing | 600* X 750 X 850 | 100MM | 1 | OK | FABRICATED
TB-06 | WORKING TABLE 2 U/S 100 MM BACK SPLASH REAR With space of 100 MM in the rear of equipment for Lpg line passing | 920* X 700 X 850 | 100MM | 1 | OK | FABRICATED
TB-07 | WORK TABLE WITH CROSS SUPPORT & DOORS IN FRONT With space of 100 MM in the rear of equipment for Lpg line passing | 780* X 700 X 850 | 100MM | 1 | OK | FABRICATED
TB-08 | TABLE WITH SINK 100MM BACKSPLASH IN REAR SIDE | 1165* X 700 X 850 | 100MM | 1 | OK | FABRICATED | [5 empty] | 15MM | 15MM | 15MM | 50MM
TB-11 | WORKING TABLE 2 U/S 100 MM BACK SPLASH REAR With space of 100 MM in the rear of equipment for Lpg line passing | 900* X 700* X 850 | 100MM | 1 | OK | FABRICATED
TB-12 | SS WALL SHELF | 1730 X 300 |  | 1 |  | FABRICATED
TB-13 | SS WALL SHELF | 1140 X 300 |  | 1 |  | FABRICATED
TB-14 | SS WALL SHELF | 1320 X 300 |  | 1 |  | FABRICATED
TB-15 | SS WALL SHELF | 870 X 300 |  | 1 |  | FABRICATED
TB-17 | WORKING TABLE 2 U/S With space of 100 MM in the rear of equipment for Lpg line passing | 800 X 750 X 850 |  | 1 | OK | FABRICATED
TB-18 | GAS BURNER TAWA (IT IS 25MM THICK TUNDAY KABAB TAWA WITH APPROPRITE BURNER) | 900 DIA |  | 1 | IT IS 25MM THICK TUNDAY KABAB TAWA WITH APPROPRITE BURNER) | FABRICATED | [10 empty] | 1 |  | 70000
TB-19 | COLD BAIN MARIE 9NO OF 1/6 GN PAN | 750 X 700 X 850 |  | 1 | OK | FABRICATED |  |  |  | 1.5 | 1
TB-20 | HOT BAN MARIE (Bain marie container round Handi shape and Outer cladding material as per id, SS inner Container volume 5ltr each ) | 1700 X 700 X 850 |  | 1 | OK | TOTALLY SS FABRICATED |  |  |  | 3.5 | 1
TB-21 | WORKING TABLE 2 U/S 100 MM BACK SPLASH REAR With space of 100 MM in the rear of equipment for Lpg line passing | 360* X 700 X 850 | 100MM | 1 | OK | FABRICATED
TB-24 | TABLE WITH SINK 100MM BACKSPLASH IN REAR SIDE With space of 100 MM in the rear of equipment for Lpg line passing | 790* x 750 x 850 |  | 1 | OK | FABRICATED | [5 empty] | 15MM | 15MM | 15MM | 50MM
BANOBAN
BA-01 | SINK 100MM BACKSPLASH IN REAR,LEFT & RIGHT SIDE With space of 100 MM in the rear of equipment for Lpg line passing | 1180* X 750* X 850 | 100MM | 1 | OK | FABRICATED | [5 empty] | 15MM | 15MM | 15MM | 50MM
BA-05 | BIB TABLE WITH 2U/S BELOW 100MM BACKSPLASH IN REAR SIDE | 470* X 750 X 850 | 10MM | 1 | NO BECAUSE ICE CUBE MACHINE UNDER | FABRICATED
BA-09 | Work Table with 2 U/S and Two side Back Splash Rear With space of 100 MM in the rear of equipment for Lpg line passing | 600*x 750*x 850 |  | 1 | OK | FABRICATED | [17 empty] | FABRICATED
BA-10 | 4 Drawer Chillers Below Cold Bain Marie - with 9 NO OF 1/3 GN PAN SIZE | 1200 x 750 x 850 | 1/6 INBUILT BAIN MARIE SIZE 162X176MM | 2 | OK | FABRICATED |  |  |  | 1.5 | 1
DISH WASH AREA
DW-02 | DLT with cross bracing three side and Grease Trap Under WITH GLASS RACK PROVISION ON SHELF | 1200 x 700 X 850 |  | 1 | OK | FABRICATED
DW-03 | LOADING TABLE WITH 2 SINK WITH HOT & COLD 100MM BACK SPLASH IN REAR, fit with spray units | 1400* X 700X 850 | 100MM | 1 | OK | FABRICATED | [5 empty] | 15MM | 15MM |  | 50MM
DW-06 | LOADING TABLE WITH CROSS BRACING SUPORT With space of 100 MM in the rear of equipment for Lpg line passing With Bidding For dish wash machine | 680 X 670 X 850 |  | 1 | OK | FABRICATED
DW-07 | SS DISH RACK with 4 tiers | 800 X 450 X 1800 |  | 1 | OK | FABRICATED
DW-08 | SS DISH RACK with 4 tiers | 800 X 450 X 1800 |  | 1 | OK | FABRICATED
POT WASH AREA
PT-01 | SS POT WASH RACK Three tier | 900 X 550 X 1800 |  | 1 | OK | FABRICATED
PT-02 | SS POT WASH RACK Three tier | 900 X 550 X 1800 |  | 1 | OK | FABRICATED
PT-03 | POT WASH SINK (800 X 700 X 450 Deep BOWL SIZE) 150MM BACK SPLASH IN REAR, LEFT & RIGHT SIDE | 1000* X 850* X 850 | 150MM | 1 | OK | FABRICATED | [5 empty] | 15MM | 15MM |  | 50MM
PT-05 | WALL MOUTN POT WASH RACK | 900 X 550 X 600 |  | 1 | OK | FABRICATED
PT-06 | POT WASH RACK | 900 X 550 X 1800 |  | 1 | OK | FABRICATED
L4 STORE
L4-01 | MS racks 5 tiers | 850 X 457 X 1800 |  | 1 | OK | FABRICATED
L4-02 | MS racks 5 tiers | 900 X 457 X 1800 |  | 1 | OK | FABRICATED
L4-03 | MS racks 5 tiers | 875 X 457 X 1800 |  | 1 | OK | FABRICATED
DRY STORE
DR-01 | MS racks 5 tiers | 850 X 457 X 1800 |  | 1 | OK | FABRICATED
DR-02 | MS racks 5 tiers | 900 X 457 X 1800 |  | 1 | OK | FABRICATED
DR-03 | MS racks 5 tiers | 900 X 457 X 1800 |  | 1 | OK | FABRICATED
DR-04 | MS racks 5 tiers | 900 X 457 X 1800 |  | 1 | OK | FABRICATED
DR-05 | MS racks 5 tiers | 850 X 457 X 1800 |  | 1 | OK | FABRICATED
MAIN PREP AREA
MP-01 | FOOD OPRATED HAND WASH SINK 100MM BACK SPLASH IN REAR, LEFT & RIGHT SIDE | 600* X 600* X 850 |  | 1 | OK | FABRICATED | [5 empty] | 15MM | 15MM |  | 50MM
MP-03 | TABLE WITH SINK 100MM BLACK SPLASH IN REAR, LEFT & RIGHT SIDE With space of 100 MM in the rear of equipment for Lpg line passing | 900*X 700* X 850 | 100 MM | 1 | OK | FABRICATED | [5 empty] | 15MM | 15MM |  | 50MM
MP-05 | WALL SHELF above window height | 1500 X 300 |  | 1 | OK | FABRICATED